## detected_definitions
doi | abbreviation | full_phrase | source_sentence
10-1016_j-ultsonch-2023-106292 | WHC | water-holding capacity | We expect that ultrasound treatment improves the water-holding capacity (WHC), oil holding capacity (OHC), emulsifying properties, and oxidative stability of JRBP-CC complexes.
10-1016_j-jcs-2025-104154 | WHC | water-holding capacity | QGPC demonstrated superior functional properties, including a water-holding capacity (WHC) of 2.78 g/g and oil-holding capacity (OHC) of 3.10 g/g.
10-1016_j-jcs-2025-104154 | OHC | oil holding capacity | QGPC demonstrated enhanced functional properties, including an improved water holding capacity (WHC) and oil holding capacity (OHC) compared to raw quinoa germ (RQG), highlighting the effectiveness of the concentration process in enhancing functional characteristics.
10-1016_j-ifset-2025-104379 | WHC | water holding capacity | The water holding capacity (WHC) and oil holding capacity (OHC) of these air-CP-treated samples also improved compared to the untreated PPC.
10-1016_j-ifset-2025-104379 | OHC | oil-holding capacity | Functional analysis revealed that air-fed CP significantly improved protein solubility, water-holding capacity (WHC), and oil-holding capacity (OHC), while nitrogen-fed CP primarily enhanced WHC and OHC, and helium-fed CP increased OHC only at a flow rate of 4 L/min.
10-1002_jsfa-12702 | FC | foaming capacity | Electrochemical deamidation signiﬁcantly increased the net charge and solubility of WG, the emulsifying activity index (EAI) increased from 8.53 to 15.66 m2 g−1, the foaming capacity (FC) increased from 4.55 to 13.72 cm3, and the water-holding capacity (WHC) and oil-holding capacity (OHC) reached maximum levels of 8.42 g g−1 and 7.45 g g−1, respectively, at 90 min.
10-1002_jsfa-12702 | WHC | water-holding capacity | Electrochemical deamidation signiﬁcantly increased the net charge and solubility of WG, the emulsifying activity index (EAI) increased from 8.53 to 15.66 m2 g−1, the foaming capacity (FC) increased from 4.55 to 13.72 cm3, and the water-holding capacity (WHC) and oil-holding capacity (OHC) reached maximum levels of 8.42 g g−1 and 7.45 g g−1, respectively, at 90 min.
10-1002_jsfa-12702 | OHC | oil-holding capacity | Electrochemical deamidation signiﬁcantly increased the net charge and solubility of WG, the emulsifying activity index (EAI) increased from 8.53 to 15.66 m2 g−1, the foaming capacity (FC) increased from 4.55 to 13.72 cm3, and the water-holding capacity (WHC) and oil-holding capacity (OHC) reached maximum levels of 8.42 g g−1 and 7.45 g g−1, respectively, at 90 min.
10-1002_jsfa-13233 | ECGM | extruded corn gluten meal | In this study, the addition of chymotrypsin (CT) at pH 9.0 and 11.0 was found to significantly improve the functional properties (solubility, foaming properties, water holding capacity, oil holding capacity, etc.) and digestive properties of extruded corn gluten meal (ECGM).
10-1002_jsfa-13233 | CCP | commercial corn peptides | In addition, CT-ECGM digestion product exhibited strong antioxidant activity and potential to promote alcohol metabolism in both a static digestion model and dynamic digestion model, even comparable to commercial corn peptides (CCP), while being inexpensive and of low bitterness compared to CCP.
10-1007_s11694-023-01889-6 | TPC | total phenolic content | The total phenolic content (TPC) of hot air FMD strawberry powder increased by about 26% compared to conventional HAD powder.
10-1002_cche-10383 | WHC | water holding capacity | Increasing length of pepsin and papain treatment was noted to improve the water holding capacity (WHC), whereas hydrolysis with all three enzymes led to decreases in oil holding capacity (OHC).
10-1002_cche-10383 | OHC | oil holding capacity | Increasing length of pepsin and papain treatment was noted to improve the water holding capacity (WHC), whereas hydrolysis with all three enzymes led to decreases in oil holding capacity (OHC).
10-1002_cche-10383 | EAI | emulsifying activity index | The emulsifying activity index (EAI) of the CPI increased following hydrolysis with all enzymes at pH 4.0 and 10.0, while at pH 7.0 no changes were observed.
10-1002_cche-10383 | ESI | emulsifying stability index | The emulsifying stability index (ESI) of the CPI increased following trypsin treatment at pH 4.0; at pH 10.0 emulsions appeared stable, exhibiting no separation over a 30-min period.
10-1002_cche-10383 | FC | foaming capacity | Foaming capacity (FC) increased following enzyme treatments at pH 4.0, pH 7.0, and more dramatically at pH 10.0.
10-1002_cche-10383 | FS | foaming stability | Foaming stability (FS) worsened at pH 10.0 following higher levels of trypsin hydrolysis (DH > 10%).
10-1002_cche-10589 | PPI | pea protein isolate | The ash content for FPI and pea protein isolate (PPI) increased after protein extraction, whereas the value was lowered for SPI due to the nature of the sample material (defatted flour).
10-1002_fsn3-4511 | PPC | precipitated protein concentrate | Based on pinto bean flour containing 23.9% protein, 85.5% of the protein was recovered in the products of this process: precipitated protein concentrate (PPC) with 86.4% protein, acid-­soluble protein concentrate (ASP-­C) with 56.3% protein, and meal residue with 6.1% protein.
10-1002_fsn3-4511 | NSI | nitrogen solubility index | The precipitated protein showed higher emulsifying activity, and the acid-­soluble protein showed a high nitrogen solubility index (NSI) and oil-­holding capacity.
10-1002_jsfa-12702 | EAI | emulsifying activity index | Electrochemical deamidation signiﬁcantly increased the net charge and solubility of WG, the emulsifying activity index (EAI) increased from 8.53 to 15.66 m2 g−1, the foaming capacity (FC) increased from 4.55 to 13.72 cm3, and the water-holding capacity (WHC) and oil-holding capacity (OHC) reached maximum levels of 8.42 g g−1 and 7.45 g g−1, respectively, at 90 min.
10-1016_j-fochms-2026-100388 | DSC | differential scanning calorimetry | Differential scanning calorimetry (DSC) revealed significant genotypic variation in thermal stability ( Table 2 ).
10-1016_j-fochms-2026-100388 | WHC | water-holding capacity | Flow behavior (consistency index K and flow behavior index n ), dynamic rheological properties (storage modulus G' , loss modulus G" , and tan δ), and water-holding capacity (WHC) of heat-induced soy protein isolate gels prepared from 20 genetically diverse soybean genotypes.
10-1016_j-foodchem-2003-09-036 | EA | emulsifying activity | Increase in concentration favoured emulsifying activity (EA) and stability (ES) up to 4% (w/v) concentration, while further increase from 6% to 10% (w/v) diminished emulsifying properties.
10-1016_j-foodchem-2003-09-036 | FC | foam capacity | Increase in ionic strength from 0 to 0.2 M increased the foam capacity (FC) and stability (FS) but foam capacity was reduced as the ionic strength increased further.
10-1016_j-foodchem-2003-09-036 | FS | foam stability | Also, foam stability (FS) increased as the level of protein concentration increased ( Fig. 10 ).
10-1016_j-foodchem-2004-12-041 | LGC | least gelation concentration | Using least gelation concentration (LGC) as the index of gelation, the result indicates that least gelation concentration increased as the concentration of salts increased and LGC values were lower in chaotropic anions than in kosmotropic anions.
10-1016_j-foodchem-2006-08-012 | SPI | soy protein isolate | At equivalent concentrations and room temperature, PPC suspension exhibited lower viscosity than soy protein isolate (SPI) suspensions.
10-1016_j-foodchem-2008-09-025 | FBC | fat-binding capacity | Fat-binding capacity (FBC) of the oat protein isolate increased after deamidation and succinylation ( Table 2 ).
10-1016_j-foodchem-2009-01-011 | CNPI | cashew nut protein isolate | Cashew nut protein isolate (CNPI) had higher water and oil absorption capacities (2.20 ml/g and 4.42 ml/g, respectively), emulsifying stability index (447%), foam capacity and stability (45% and 55%, respectively), and least gelation capacity (13.5%) than cashew nut protein concentrate (CNPC), which was also higher than that of defatted cashew nut powder (DCNP).
10-1016_j-foodchem-2009-01-011 | CNPC | cashew nut protein concentrate | Cashew nut protein isolate (CNPI) had higher water and oil absorption capacities (2.20 ml/g and 4.42 ml/g, respectively), emulsifying stability index (447%), foam capacity and stability (45% and 55%, respectively), and least gelation capacity (13.5%) than cashew nut protein concentrate (CNPC), which was also higher than that of defatted cashew nut powder (DCNP).
10-1016_j-foodchem-2009-01-011 | DCNP | defatted cashew nut powder | Cashew nut protein isolate (CNPI) had higher water and oil absorption capacities (2.20 ml/g and 4.42 ml/g, respectively), emulsifying stability index (447%), foam capacity and stability (45% and 55%, respectively), and least gelation capacity (13.5%) than cashew nut protein concentrate (CNPC), which was also higher than that of defatted cashew nut powder (DCNP).
10-1016_j-foodchem-2009-01-011 | WAC | water absorption capacity | Cashew nut protein isolate was found to possess the highest water absorption capacity (WAC) of 2.20 ml H 2 O/g compared with that of cashew nut protein concentrate (1.74 ml H 2 O/g) and with that of defatted cashew nut powder (0.81 ml H 2 O/g) ( Table 1 ).
10-1016_j-foodchem-2009-01-011 | OAC | oil absorption capacity | Oil absorption capacity (OAC) of cashew nut protein isolate was found to be 4.42 ml oil/g, and was higher than that of cashew nut concentrate (3.32 ml oil/g), which was also higher than that of defatted cashew nut powder (2.05 ml oil/g), and they were significantly different ( p < 0.05) from one another ( Table 1 ).
10-1016_j-foodchem-2009-01-011 | EAI | emulsifying activity index | At the natural pH of the samples (6.5–7.5), emulsifying activity index (EAI) of DCNP (24.63%) was the highest, and that of CNPC (13.68%) was found to be higher that of CNPI (12.48%), although the emulsion stability index (ESI) of CNPI was the highest, while that of CNPC was higher than that of DCNP, and they were significantly different ( p < 0.05) from one another.
10-1016_j-foodchem-2009-01-011 | ESI | emulsion stability index | At the natural pH of the samples (6.5–7.5), emulsifying activity index (EAI) of DCNP (24.63%) was the highest, and that of CNPC (13.68%) was found to be higher that of CNPI (12.48%), although the emulsion stability index (ESI) of CNPI was the highest, while that of CNPC was higher than that of DCNP, and they were significantly different ( p < 0.05) from one another.
10-1016_j-foodchem-2009-01-011 | LGC | least gelation capacity | Least gelation capacity (LGC) of the cashew nut protein isolate (13.5%) is the highest among the three samples, and that of the cashew nut protein concentrate (10.00%) was higher than that of defatted cashew nut powder (6.50%).
10-1016_j-foodchem-2013-12-108 | ES | emulsion stability | Linear effect of NaCl concentration on emulsion stability (ES) was negative and significant at p < 0.05, and interaction was positive and significant at p < 0.01 ( Table 3 ).
10-1016_j-foodchem-2013-12-108 | FA | foaming activity | Foaming activity (FA) of CPC decreased with increasing extraction pH ( Fig. 1 f).
10-1016_j-foodchem-2017-08-116 | WAC | water absorption capacity | The water absorption capacity (WAC) of protein from milk cake was higher than from oil cake (P < 0.05) for both SPP and PPP ( Table 3 ).
10-1016_j-foodchem-2017-08-116 | OAC | oil absorption capacity | However, the oil absorption capacity (OAC) was similar.
10-1016_j-foodchem-2017-09-132 | ESI | emulsifying stability index | The emulsifying stability index (ESI) of PR blends (P < 0.05) decreased from 22 min for the control to 11–12 min for DSI treatments, and was independent of pH.
10-1016_j-foodchem-2020-126921 | BF | breaking force | It was found that the breaking force (BF) and water holding capacity (WHC) of PPI10 gel were significantly improved due to the decreased particle size, increased solubility, free sulfhydryl group content and surface hydrophobicity of PPI10.
10-1007_s11694-023-01889-6 | TFC | total flavonoid content | Similarly, the total flavonoid content (TFC) of hot air FMD strawberry powder increased by about 47% compared to conventional HAD powder.
10-1016_S0308-8146(02)00555-1 | FC | foam capacity | The foam capacity (FC) of sesame protein isolate ( Fig. 4 ) was pH-dependent and was found to be lowest at pH 5 (2%).
10-1016_S0308-8146(03)00203-6 | FC | foam capacity | The foam capacity (FC) of CPI ( Fig. 5a ) was pH-dependent and the protein isolate was unable to foam at pH 5 ( Fig. 5a ).
10-1016_j-afres-2025-101009 | WHC | water-holding capacity | As shown in Table 4 , the highest water-holding capacity (WHC) was determined for CEP (154.95 ± 11.42 %), followed by FPC (114.19 ± 2.56 %).
10-1016_j-afres-2025-101009 | OHC | oil-holding capacity | On the contrary, the highest oil-holding capacity (OHC) was determined for FPC(D) (97.76 ± 2.11 %), followed by CEP (86.29 ± 2.20 %). FPC showed the lowest OHC of 76.14 ± 1.93 %.
10-1016_j-fbio-2023-102761 | BS | basic subunits | Among IP protein isolates, the vicilin band at 48 kDa disappeared after three days of germination, and the peptide bands associated with the acidic (AS) and basic subunits (BS) of edestin decreased in saturation as germination progressed.
10-1016_j-fbio-2023-102761 | OHC | oil holding capacity | Oil holding capacity (OHC) for the protein isolates was statistically unchanged across germination time and isolation method ( Fig. 3 B).
10-1016_j-fbio-2023-102761 | LGC | least gelation concentration | Least gelation concentration (LGC) was similar among G0-IP, G3-IP, and G5-IP samples at 2 w/v%, with G1-IP exhibiting a slightly higher LGC at 2.5 w/v%.
10-1016_j-fhfh-2021-100015 | DSC | differential scanning calorimetry | Differential Scanning Calorimetry (DSC) curves revealed the denaturation temperature of protein isolate at 82.52 °C.
10-1016_j-fochms-2026-100388 | HMW | high-molecular-weight | Distinct high-molecular-weight (HMW) smearing in SP-4 and SP-5, and faint streaking in SP-18, suggested partial aggregation during alkaline extraction or drying ( Wang, Hill, Campbell, & O'Connor, 2022 ; Yang et al., 2024 ).
10-1016_j-foodchem-2025-144247 | SIF | simulated intestinal fluid | Riboflavin-loaded WPI gels spontaneously dissolved in simulated gastric fluid (SGF) and simulated intestinal fluid (SIF) without digestive enzymes, as shown in Fig. 9 (A) and 9 (B), respectively.
10-1016_j-foodchem-2025-144247 | SGF | simulated gastric fluid | Riboflavin-loaded WPI gels spontaneously dissolved in simulated gastric fluid (SGF) and simulated intestinal fluid (SIF) without digestive enzymes, as shown in Fig. 9 (A) and 9 (B), respectively.
10-1016_j-foodchem-2025-143909 | TGNP | torreya grandis nuts protein | In the present study, we found for the first time that Torreya grandis nuts protein (TGNP) has an excellent gelation capacity, with a least gelation concentration ranging from 3 % to 6 %.
10-1016_j-foodchem-2024-138671 | NCP | native chickpea protein | With a succinic anhydride concentration of 1 mol per mole of lysine, the protein content of succinylated chickpea protein (SCP) significantly ( p ≤ 0.05) increased from 77.92 ± 0.82 % to 81.93 ± 2.01 % compared to native chickpea protein (NCP).
10-1016_j-foodchem-2024-138671 | SCP | succinylated chickpea protein | With a succinic anhydride concentration of 1 mol per mole of lysine, the protein content of succinylated chickpea protein (SCP) significantly ( p ≤ 0.05) increased from 77.92 ± 0.82 % to 81.93 ± 2.01 % compared to native chickpea protein (NCP).
10-1016_j-foodchem-2024-138671 | DS | degree of succinylation | Nevertheless, doubling the concentration of succinic anhydride (ranging from 5 to 10 mol per mole of lysine) resulted in a statistically insignificant ( p ≥ 0.05) rise of 1.53 % in the degree of succinylation (DS), with values ranging from 96.74 ± 0.11 % to 98.27 ± 0.11 %.
10-1016_j-foodchem-2023-135585 | WAI | water absorption index | This extrudate had a water absorption index (WAI) of 3.5 %.
10-1016_j-foodchem-2020-126921 | CD | circular dichroism | Moreover, it was found that pH-shifting treatment under extreme acid or alkaline condition significantly changed the free sulfhydryl group content, surface hydrophobicity, altered the secondary and tertiary structure of PPI from circular dichroism(CD) spectroscopy and intrinsic fluorescence spectroscopy.
10-1016_j-foodchem-2020-126921 | FI | fluorescence intensity | As shown in Fig. 3 C, compared with the control PPI, the maximum emission wavelength (λ max ) of pH-shifting treated PPI significantly increased (red shift) and the fluorescence intensity (FI) significantly decreased.
10-1016_j-foodchem-2020-126921 | WHC | water holding capacity | It was found that the breaking force (BF) and water holding capacity (WHC) of PPI10 gel were significantly improved due to the decreased particle size, increased solubility, free sulfhydryl group content and surface hydrophobicity of PPI10.
10-1016_j-foodchem-2025-147719 | EAI | emulsifying activity index | Emulsifying activity index (EAI) improved by >35 %, while foaming capacity remained unchanged; foam stability increased by >3 %.
10-1016_j-foodchem-2025-147719 | ESI | emulsifying stability index | The EAI was enhanced by >35 % after the resin treatments but no statistical differences were observed between the emulsifying stability index (ESI) of the treated or untreated CPI.
10-1016_j-foodchem-2025-145380 | WSI | water solubility index | The water solubility index (WSI), which quantifies the total powder solubility, decreased by approximately 20 % after fermentation ( Table 4 ).
10-1016_j-foodchem-2025-145380 | WHC | water holding capacity | The water holding capacity (WHC) of the fermented samples was twice as high as that of PPI_Ctrl.
10-1016_j-foodchem-2025-145380 | OHC | oil holding capacity | The oil holding capacity (OHC) of all three PPIs was approximately 1.7 g oil g −1 , and the changes due to fermentation were very small.
10-1016_j-foodchem-2025-145380 | EA | emulsion activity | The emulsion activity (EA) remained unchanged, but the emulsion stability (ES) of the fermented PPIs was a little lower.
10-1016_j-foodhyd-2021-106686 | LGC | least gelation concentration | Overall, gelation properties of all the modified pea proteins were significantly enhanced with lower least gelation concentration (LGC) values compared with the unmodified pea protein ( Table 1 ).
10-1016_j-foodhyd-2021-107077 | CD | circular dichroism | FTIR and circular dichroism (CD) results indicated partial denaturation and unfolding of the α-helix structure of SPI followed by the formation of protein aggregates resulting from 15 min plasma exposure; microscopic images also confirmed these results.
10-1016_j-foodhyd-2022-108008 | TPA | texture profile analysis | Texture Profile Analysis (TPA) showed that gel strength from large to small was α′-lack > (α and α′)-lack > native > α-lack, and the lack of α′ subunit significantly enhanced ( p < 0.05) the gel strength and water-holding capacity of the resultant gels.
10-1016_j-foodhyd-2022-108351 | OHC | oil holding capacity | Oil holding capacity (OHC) ranged between 1.22 and 2.84 g oil/g of sample, with CBPC having the lowest result and FBPC having the highest one.
10-1016_j-foodhyd-2023-108505 | WHC | water holding capacity | Chia is an excellent source of healthy constituents (dietary fibre and proteins) with high water holding capacity (WHC) and strong gelling properties, which imply technological challenges for its application in foods, such as leavened bakery products.
10-1016_j-foodhyd-2023-108505 | SDF | soluble dietary fibre | HPH at energy densities between 300 and 750 MJ m −3 determined a 14–35% increase in soluble dietary fibre (SDF) compared to control, indicating a partial conversion from insoluble to SDF without changes in total dietary fibre.
10-1016_j-foodhyd-2024-110672 | WHC | water-holding capacity | Consequently, the gelling characteristics of the modified proteins were substantially improved, with notable increases in hardness, elasticity, and water-holding capacity (WHC).
10-1016_j-foodhyd-2025-111904 | EAI | emulsion activity index | As shown in Fig. 3 A, CS-PG-mediated deamidation markedly improved the emulsion activity index (EAI) of SPI.
10-1016_j-foodhyd-2025-111904 | ESI | emulsion stability index | The emulsion stability index (ESI) followed a similar trend to EAI but showed a greater increase, possibly due to the lower solubility and dispersibility of unmodified SPI aggregates in the control group, as observed in Fig. 2 A.
10-1016_j-foodhyd-2025-111968 | NPPI | native pea protein isolate | Results show that enzymatic deamidation significantly improves calcium-induced thermal gelation of pea protein isolate, reducing minimum gelation concentration from 9 % to 3 % and increasing calcium tolerance from 20 mM to 40 mM compared to native pea protein isolate (NPPI).
10-1016_j-foodchem-2025-147719 | FC | foaming capacity | Furthermore, in our study, the treatment of CPI with resins had no impact on the foaming capacity (FC), but the foam stability (FS) improved by >3 %.
10-1016_j-foodchem-2025-147719 | FS | foam stability | Furthermore, in our study, the treatment of CPI with resins had no impact on the foaming capacity (FC), but the foam stability (FS) improved by >3 %.
10-1016_j-foodchem-2025-145380 | ES | emulsion stability | The emulsion activity (EA) remained unchanged, but the emulsion stability (ES) of the fermented PPIs was a little lower.
10-1016_j-foodchem-2025-145380 | PPI | pea protein isolates | Caption: Color, physicochemical, and techno-functional properties of pea protein isolates (PPI) produced by fermentation with starter cultures (SC) compared to control (Ctrl) precipitated chemically shown as mean values on the dry matter basis with standard deviations (analytical n = 3). Values in a row not sharing a letter are statistically significantly different.
10-1016_j-foodchem-2025-145380 | SC | starter cultures | Caption: Color, physicochemical, and techno-functional properties of pea protein isolates (PPI) produced by fermentation with starter cultures (SC) compared to control (Ctrl) precipitated chemically shown as mean values on the dry matter basis with standard deviations (analytical n = 3). Values in a row not sharing a letter are statistically significantly different.
10-1016_j-foodchem-2025-145910 | ITC | isothermal titration calorimetry | Isothermal titration calorimetry (ITC) further confirmed that hydrophobic interactions (enthalpy change of 1676 kJ/mol and entropy change of 44.87 kJ/mol) were the main driving force for gel formation.
10-1016_j-foodhyd-2026-112848 | FSI | foaming stability index | As illustrated in Fig. 3 E and F, compared with SPI, the incorporation of SS significantly enhanced both the foaming activity index (FAI) and foaming stability index (FSI) of SPS (p < 0.05), and this enhancing effect became more pronounced as the SS content increased.
10-1016_j-foodhyd-2026-112848 | FAI | foaming activity index | As illustrated in Fig. 3 E and F, compared with SPI, the incorporation of SS significantly enhanced both the foaming activity index (FAI) and foaming stability index (FSI) of SPS (p < 0.05), and this enhancing effect became more pronounced as the SS content increased.
10-1016_j-foodhyd-2026-112848 | WHC | water-holding capacity | Compared with SPI gels, the SPI-SS hydrogel with 15% SS added showed a 25.15% increase in water-holding capacity (WHC), a 10.71 °C increase in thermal stability, and a 0.26 mm increase in elasticity.
10-1016_j-foodhyd-2025-112012 | AHP | alkaline hydrogen peroxide | This study showed that ultrasound (US) and alkaline hydrogen peroxide (AHP) resulted in high yields of protein extraction from BSG, resulting in interesting techno-functional properties.
10-1016_j-foodres-2022-111848 | FC | foaming capacity | The results regarding the foaming capacity (FC) of MKPI at pH 3.5 (71.5 ± 3.52%) and 7.0 (65.9 ± 3.39%) did not differ significantly ( Fig. 6 ).
10-1016_j-foodres-2007-05-011 | EA | emulsifying activity | The results indicate an initial increase in emulsifying activity (EA) with increase in protein concentration.
10-1016_j-foodres-2011-06-029 | SPI | soy protein isolate | FGPSPI also showed comparable oil binding capacity and bulk density to commercial soy protein isolate (SPI).
10-1016_j-foodhyd-2026-112901 | HBP | hemp biomass protein | The extracted hemp biomass protein (HBP) contained 93.4 ± 1.2% crude protein, 0.74 ± 0.21% lipid, 0.94 ± 0.16% carbohydrate, 2.65 ± 0.35% moisture, and 2.10 ± 0.14% ash (wt%).
10-1016_j-foostr-2023-100340 | PPC | pea protein concentrate | This study aims to improve the heat-induced gelation capacity of commercially available PPI by incorporating pea albumins from air-classified pea protein concentrate (PPC) using wet extraction.
10-1016_j-foodres-2024-114809 | OHC | oil holding capacity | The reported oil holding capacity (OHC) by the same authors ranged from 4.0 to 5.4 g/g (grams of oil per gram of sample), values similar to those found in this study, which were 4.97 g/g ± 0.05.
10-1016_j-foodres-2024-114809 | WHC | water holding capacity | Water holding capacity (WHC) was 1.37 g/g ± 0.12 (grams of water per gram of sample); a similar value to that reported in the literature for protein isolates from beans of the Phaseolus vulgaris genus.
10-1016_j-foostr-2023-100340 | TPA | texture profile analysis | Results from texture profile analysis (TPA) ( Table 8 ) showed that PPI 2: SPF extrudates resulted in slightly higher hardness, resilience, cohesiveness, gumminess, and chewiness, suggesting a more stable macrostructure.
10-1016_j-ifset-2024-103741 | WHC | water-holding capacity | The pressure, time, and their interaction variables influenced the oil absorption capacity (OAC), foaming capacity (FC), and stability (FS), while water-holding capacity (WHC) was solely affected by pressure.
10-1016_j-ifset-2024-103741 | FC | foaming capacity | The pressure, time, and their interaction variables influenced the oil absorption capacity (OAC), foaming capacity (FC), and stability (FS), while water-holding capacity (WHC) was solely affected by pressure.
10-1016_j-ifset-2024-103741 | OAC | oil absorption capacity | The pressure, time, and their interaction variables influenced the oil absorption capacity (OAC), foaming capacity (FC), and stability (FS), while water-holding capacity (WHC) was solely affected by pressure.
10-1016_j-foodres-2011-06-029 | EC | emulsifying capacity | As shown in Table 4 , the emulsifying capacity (EC) of DGPSF, 30% was higher than those of FGPSPI and VGPSPI, 28 and 23% respectively.
10-1016_j-ifset-2024-103741 | EAI | emulsifying activity index | The results of comparing DIC against control showed significant differences in OAC, emulsifying activity index (EAI), FS, and FC.
10-1016_j-ijbiomac-2006-06-016 | EAI | emulsion activity index | The result indicates that emulsion activity index (EAI) and emulsion stability index (ESI) was reduced as the concentration of salts in each protein solution was increased.
10-1016_j-ijbiomac-2006-06-016 | ESI | emulsion stability index | The result indicates that emulsion activity index (EAI) and emulsion stability index (ESI) was reduced as the concentration of salts in each protein solution was increased.
10-1016_j-ijbiomac-2024-137398 | SPIH | soybean protein isolate hydrolysates | In this study, we prepared soybean protein isolate hydrolysates (SPIH) using trypsin and/or papain, and found significant improvement in the solubility and gelling properties.
10-1016_j-ijbiomac-2024-137398 | WHC | water-holding capacity | Low molecular weight (<35 kDa) SPIHs were generated by the two-step enzymatic hydrolysis, showing significant improvements in storage modulus ( G′ ), loss modulus ( G″ ), viscosity, strength, and water-holding capacity (WHC).
10-1016_j-ijbiomac-2024-137421 | OHC | oil holding capacity | Sorghum proteins exhibited higher levels of crude fat content, α-helix, and random coil structures, along with higher surface hydrophobicity and oil holding capacity (OHC) compared to the commercial plant protein isolates.
10-1016_j-ijbiomac-2024-137421 | WHC | water holding capacity | Notably, proteins extracted from sorghum flours displayed slightly higher α-helix and random coil structures, total sulfhydryl content, water holding capacity (WHC), OHC, and protein digestibility compared to proteins isolated from sorghum gluten meals.
10-1016_j-ijbiomac-2024-138407 | WHC | water-holding capacity | Key findings include a significant increase in solubility from 9.99 mg/mL to 15.98 mg/mL, as well as 161.07 % enhanced water-holding capacity (WHC) and 448.45 % oil-holding capacity (OHC).
10-1016_j-ijbiomac-2024-138407 | OHC | oil-holding capacity | Key findings include a significant increase in solubility from 9.99 mg/mL to 15.98 mg/mL, as well as 161.07 % enhanced water-holding capacity (WHC) and 448.45 % oil-holding capacity (OHC).
10-1016_j-ijbiomac-2024-138407 | FC | foaming capacity | CP treatment also improved foaming capacity (FC) to 186.46 % and increased emulsion capacity (EC) and emulsion stability (ES) by 185.90 % at 160 kV.
10-1016_j-foodhyd-2025-111968 | DPPI | deamidated pea protein isolate | As shown in Fig. 1 A, at a fixed protein concentration of 12 %, deamidated pea protein isolate (DPPI) successfully formed stable gels at Ca 2+ concentrations ranging from 30 to 40 mM, whereas native pea protein isolate (NPPI) gelled only at 20 mM Ca 2+ .
10-1016_j-foodhyd-2025-112012 | CE | conventional extraction | Interestingly, this last band was observed only in the conventional extraction (CE) treatment, indicating that ultrasound and alkaline hydrogen peroxide treatment promoted protein fragmentation.
10-1016_j-foodhyd-2017-01-003 | WHC | water holding capacity | Results showed that the extracted protein had a good solubility, water holding capacity (WHC), oil absorption capacity (OAC), emulsifying and foaming properties.
10-1016_j-foodhyd-2017-01-003 | OAC | oil absorption capacity | Results showed that the extracted protein had a good solubility, water holding capacity (WHC), oil absorption capacity (OAC), emulsifying and foaming properties.
10-1016_j-foodhyd-2017-01-003 | CD | circular dichroism | The main structure of MPI and albumin contained intramoleculara-helix, β-sheet by Fourier transform infrared spectroscopy (FTIR) and circular Dichroism (CD) spectra analysis.
10-1016_j-foodhyd-2020-106531 | NSI | nitrogen solubility index | At neutral conditions, the heat treatment of BSG-PI dispersion has led to a significant (p < 0.05) increase in the nitrogen solubility index (NSI) from 59.6 to 62.8% for the unheated and heat-treated samples, respectively ( Fig. 1 ).
10-1016_j-ijbiomac-2025-143154 | CD | circular dichroism | Circular dichroism (CD) spectroscopy analyzed structural changes in RPSPI, revealing that the increase in US treatment duration from 5 to 20 min was associated with decreased β -turn and α -helix while improving the β -sheet and random coil content.
10-1016_j-ijbiomac-2024-138877 | DPMF | defatted pearl millet flour | The defatted pearl millet flour (DPMF) prepared by this process exhibited the protein content of 12.81 ± 0.41 %.
10-1016_j-ijbiomac-2024-138877 | OHC | oil-holding capacity | Combination treatments demonstrated superior functional properties, including emulsifying capacity, foaming property, surface hydrophobicity, water-holding capacity (WHC), and oil-holding capacity (OHC) compared to individual treatments and control.
10-1016_j-ijbiomac-2024-138877 | WHC | water-holding capacity | Combination treatments demonstrated superior functional properties, including emulsifying capacity, foaming property, surface hydrophobicity, water-holding capacity (WHC), and oil-holding capacity (OHC) compared to individual treatments and control.
10-1016_j-ijbiomac-2024-138407 | ES | emulsion stability | CP treatment also improved foaming capacity (FC) to 186.46 % and increased emulsion capacity (EC) and emulsion stability (ES) by 185.90 % at 160 kV.
10-1016_j-ijbiomac-2024-138407 | EC | emulsion capacity | CP treatment also improved foaming capacity (FC) to 186.46 % and increased emulsion capacity (EC) and emulsion stability (ES) by 185.90 % at 160 kV.
10-1016_j-indcrop-2024-119481 | ESI | emulsion stability index | The emulsifying activity index (EAI) increased from 11.92 m²/g to 22.29 m²/g, though the emulsion stability index (ESI) slightly decreased from 17.63 min to 16.15 min.
10-1016_j-ijbiomac-2025-148822 | FC | foaming capacity | As shown in Fig. 6 D, in terms of ultrasonication, the foaming capacity (FC) was significantly enhanced from 53.1% to 65.1%.
10-1016_j-indcrop-2024-119481 | WBC | water-binding capacity | Conversely, water-binding capacity (WBC) decreased from 2.76 g/g to 1.38 g/g.
10-1016_j-indcrop-2024-119481 | OBC | oil-binding capacity | Oil-binding capacity (OBC) rose from 1.73 g/g to 3.02 g/g, enhancing DSPC's application potential in fat retention and flavor enhancement.
10-1016_j-indcrop-2024-119481 | HPH | high-pressure homogenization | This reduction suggests that high-pressure homogenization (HPH) has caused notable structural changes in the protein.
10-1016_j-jcs-2025-104154 | QGPC | quinoa germ protein concentrate | The developed quinoa germ protein concentrate (QGPC) exhibited a notably higher protein content emphasizing its potential as a valuable protein source.
10-1016_j-jcs-2025-104154 | RQG | raw quinoa germ | QGPC demonstrated enhanced functional properties, including an improved water holding capacity (WHC) and oil holding capacity (OHC) compared to raw quinoa germ (RQG), highlighting the effectiveness of the concentration process in enhancing functional characteristics.
10-1016_j-lwt-2013-10-022 | CNS | cashew nut shell | This work reports the isolation of protein from defatted cashew nut shell (CNS), with the crude protein product containing 91.07% protein.
10-1016_j-indcrop-2024-119481 | EAI | emulsifying activity index | The emulsifying activity index (EAI) increased from 11.92 m²/g to 22.29 m²/g, though the emulsion stability index (ESI) slightly decreased from 17.63 min to 16.15 min.
10-1016_j-ijbiomac-2025-148822 | FS | foaming stability | As illustrated in Fig. 6 E, the foaming stability (FS) of WP was significantly enhanced by ultrasonication and further improved by SPU treatment.
10-1016_j-lwt-2014-08-038 | LGC | least gelation concentration | Caption: Water Holding Capacity (WHC), Oil Holding Capacity (OHC), and Least Gelation Concentration (LGC) of full fat and defatted seed flours.
10-1016_j-lwt-2020-109812 | FI | fluorescence intensity | These treatments also decreased the fluorescence intensity (FI) of PPI, and FI decreased to a larger extent with increasing of heating temperature, suggesting more intense denaturation.
10-1016_j-lwt-2024-116956 | DH | degree of hydrolysis | After hydrolysis, the molecular weights of the hydrolysates decreased and the distribution became wider, and the degree of this change was positively correlated with the degree of hydrolysis (DH).
10-1016_j-lwt-2024-117268 | WHC | water holding capacity | The results showed that soy protein isolate had the highest gel strength, water holding capacity (WHC) and oil holding capacity (OHC), pea protein had higher gel strength, WHC and OHC than peanut protein.
10-1016_j-lwt-2024-117268 | OHC | oil holding capacity | The results showed that soy protein isolate had the highest gel strength, water holding capacity (WHC) and oil holding capacity (OHC), pea protein had higher gel strength, WHC and OHC than peanut protein.
10-1016_j-lwt-2025-118654 | DG | determinations of grafting degree | Determinations of grafting degree (DG), color change and SDS-PAGE results indicated that the optimal DG (46.60 %) was obtained for the ratio of WPI/AP of 1:2.
10-1016_j-lwt-2025-118654 | WPI | walnut protein isolate | Therefore, this study aimed to enhance the solubility and functional properties of walnut protein isolate (WPI) through glycosylation with apple pectin under wet-heating Maillard reaction conditions, and to optimize the reaction parameters.
10-1016_j-meafoo-2024-100164 | SPI | soy protein isolate | A hydrocavitation reactor was employed to treat diluted samples of soy protein isolate (SPI) at room temperature for 0, 60, and 90-minute intervals, revealing significant improvements in vitro enzymatic digestion, trypsin inhibition, water holding, oil holding, emulsification, and solubility properties.
10-1016_j-meafoo-2024-100164 | AUC | area under the curve | An intriguing observation emerges from the sample subjected to 60 min of hydrocavitation treatment (SP2), where the Area Under the Curve (AUC) for α-helix registers an increment to 68.5 absorbance cm-1.
10-1016_j-meafoo-2024-100164 | DSC | differential scanning calorimetry | Through Differential Scanning Calorimetry (DSC), it was revealed that hydrocavitation induced structural changes in SPI, leading to modifications in its thermal behavior.
10-1016_j-ultsonch-2017-01-042 | OHC | oil holding capacity | Compared with untreated JSPI, HIU at 200 W and 400 W improved the oil holding capacity (OHC) and emulsifying capacity (EC), but the emulsifying activity (EA) and emulsion stability (ES) increased at 400 W and 600 W.
10-1016_j-ultsonch-2017-01-042 | EC | emulsifying capacity | Compared with untreated JSPI, HIU at 200 W and 400 W improved the oil holding capacity (OHC) and emulsifying capacity (EC), but the emulsifying activity (EA) and emulsion stability (ES) increased at 400 W and 600 W.
10-1016_j-ultsonch-2017-01-042 | EA | emulsifying activity | Compared with untreated JSPI, HIU at 200 W and 400 W improved the oil holding capacity (OHC) and emulsifying capacity (EC), but the emulsifying activity (EA) and emulsion stability (ES) increased at 400 W and 600 W.
10-1016_j-ultsonch-2017-01-042 | ES | emulsion stability | Compared with untreated JSPI, HIU at 200 W and 400 W improved the oil holding capacity (OHC) and emulsifying capacity (EC), but the emulsifying activity (EA) and emulsion stability (ES) increased at 400 W and 600 W.
10-1016_j-lwt-2014-08-038 | WHC | water holding capacity | Caption: Water Holding Capacity (WHC), Oil Holding Capacity (OHC), and Least Gelation Concentration (LGC) of full fat and defatted seed flours.
10-1016_j-lwt-2014-08-038 | OHC | oil holding capacity | Caption: Water Holding Capacity (WHC), Oil Holding Capacity (OHC), and Least Gelation Concentration (LGC) of full fat and defatted seed flours.
10-1016_j-ultsonch-2017-01-042 | WHC | water holding capacity | The foaming capacity (FC) increased after all HIU treatments, as opposed to the water holding capacity (WHC), least gelation concentration (LGC), and foaming stability (FS), which all decreased except at pH 4 for FS.
10-1016_j-ultsonch-2017-01-042 | FC | foaming capacity | The foaming capacity (FC) increased after all HIU treatments, as opposed to the water holding capacity (WHC), least gelation concentration (LGC), and foaming stability (FS), which all decreased except at pH 4 for FS.
10-1016_j-ultsonch-2017-01-042 | SEM | scanning electron microscopy | Scanning electron microscopy (SEM) demonstrated that HIU disrupted the microstructure of JSPI, exhibiting larger aggregates.
10-1016_j-ultsonch-2017-01-042 | LGC | least gelation concentration | The foaming capacity (FC) increased after all HIU treatments, as opposed to the water holding capacity (WHC), least gelation concentration (LGC), and foaming stability (FS), which all decreased except at pH 4 for FS.
10-1016_j-ultsonch-2023-106292 | IRBP | indica rice bran protein | The results showed that compared with indica rice bran protein (IRBP), the secondary structure of JRBP-CC was very different, the water holding capacity (WHC) was higher, and the emulsification performance was better.
10-1016_j-ultsonch-2023-106292 | OHC | oil holding capacity | Concurrently, the maximum WHC and oil holding capacity (OHC) of JRBP-CC under these conditions were 7.54 g/g and 6.87 g/g, respectively.
10-1016_j-ultsonch-2023-106292 | EAI | emulsifying activity index | Moreover, the emulsifying activity index (EAI) and emulsifying stability index (ESI) were 210 m 2 /g and 47.8 min, respectively, and the scavenging activities of 1,1-diphenyl-2-picrylhydrazyl (DPPH) and ABTS + were 71.96 % and 80.07 %, respectively.
10-1016_j-ultsonch-2017-01-042 | FS | foaming stability | The foaming capacity (FC) increased after all HIU treatments, as opposed to the water holding capacity (WHC), least gelation concentration (LGC), and foaming stability (FS), which all decreased except at pH 4 for FS.
10-1016_j-ultsonch-2023-106292 | ESI | emulsifying stability index | Moreover, the emulsifying activity index (EAI) and emulsifying stability index (ESI) were 210 m 2 /g and 47.8 min, respectively, and the scavenging activities of 1,1-diphenyl-2-picrylhydrazyl (DPPH) and ABTS + were 71.96 % and 80.07 %, respectively.
10-1021_acsomega-2c06912 | EC | emulsion capacity | The emulsion capacity (EC) of chickpea protein isolates was found to be between 401.2 and 469.1 g/g (Table 4).
10-1021_acsomega-2c06912 | EAI | emulsifying activity index | The emulsifying activity index (EAI) of chickpea protein isolates was found to range from 14.5 to 25.7 m2/g (Table 4).
10-1021_acsomega-2c06912 | ESI | emulsion stability index | The emulsion stability index (ESI) of isolates was found to be between 45.7 and 146.9 min (Table 4), with the Erzincan isolate exhibiting the highest emulsion stability (p < 0.05).
10-1038_s41598-026-35526-1 | EAI | emulsifying activity index | Emulsifying activity index (EAI) increased to 9.24 m²/g while emulsion stability index (ESI) reached 71.6 minutes at acidic conditions (pH 2.0).
10-1038_s41598-026-35526-1 | ESI | emulsion stability index | Emulsifying activity index (EAI) increased to 9.24 m²/g while emulsion stability index (ESI) reached 71.6 minutes at acidic conditions (pH 2.0).
10-1038_s41598-026-35526-1 | FC | foaming capacity | Furthermore, the foaming capacity (FC) improved from 43.75% to 78.54% and foaming stability (FS) ranged from 8.45% to 89.65%.
10-1038_s41598-026-35526-1 | FS | foaming stability | Furthermore, the foaming capacity (FC) improved from 43.75% to 78.54% and foaming stability (FS) ranged from 8.45% to 89.65%.
10-1080_19476337-2017-1301554 | JSPI | jackfruit seed protein isolate | Conversely, the protein composition of jackfruit seed protein isolate (JSPI) and of JPIU was 844.3 and 952.1 g/kg (as dry basis), respectively, which indicates the beneficial effect of ultrasound treatment on the protein concentration: an increases of 12.77%.
10-1111_1750-3841-16794 | SPI | soy protein isolate | Based on previous research investigating the effect of peptides on protein gelation, the idea that incorporating soy peptides into soy protein isolate (SPI) gel peptides may influence the gelation behavior of SPI and lead to desirable properties has emerged.
10-1111_ijfs-15831 | OHC | oil-holding capacity | The oil-holding capacity (OHC) of prolamin from distiller’s grains increased with the increase of temperature (Fig. 3b).
10-1111_ijfs-15831 | ES | emulsion stability | With the increase of system pH, both the emulsifying ability and emulsion stability (ES) increased, except pH 4.
10-1111_ijfs-15831 | TS | tensile strength | The film of 10% prolamin had a higher tensile strength (TS) than the films of 6% and 8% prolamin (Fig. 4d).
10-1111_ijfs-15831 | EB | elongation at break | The elongation at break (EB) of the films in this study showed a generally increasing trend with the increase of prolamin content (Fig. 4e).
10-1111_ijfs-17244 | WHC | water-holding capacity | Consistent with the above, the water-holding capacity (WHC) of acylated protein with chloride lauroyl was lower (0.30–0.37 g H20/g sample) than that of native protein (31.11–38.25 g H2O/g sample).
10-1111_j-1365-2621-2002-tb10299-x | WHC | water hydration capacity | Water hydration capacity (WHC) of heat treated soy flour and membrane soy concentrate were significantly (P<0.05) higher than the proteins in their native state (Table 2).
10-1111_j-1365-2621-2002-tb10299-x | EAI | emulsifying activity index | An increase in the emulsifying activity index (EAI), with heating, was observed in the 3 different soy protein samples.
10-1590_1678-457X-00817 | PPI | perilla protein isolate | Perilla protein, especially perilla protein isolate (PPI), has several high functional properties such as water solubility index, water absorption capacity, oil holding capacity, emulsifying activity, and foaming ability, which could expand its applications in the food industry.
10-3136_fstr-21-95 | Td | thermal denaturation temperature | However, ZPI presented a single endothermic peak with the thermal denaturation temperature (Td) of about (91.25 ± 0.34)℃, indicative of only one major protein component for ZPI.
10-3390_gels11120971 | LPC | lentil protein concentrate | The same was found in both lentil protein concentrate (LPC) and faba bean protein concentrate (FPC) suspensions (Supplemental Figure S1).
10-3390_ijms13021561 | ES | emulsion stability | However, the emulsion stability (ES) of WPI was the highest (30.30%) and that of WPC was higher (27.45%) than that of DFWF (25.26%), being significantly different (p < 0.05).
10-3390_ijms13021561 | FC | foam capacity | At pH 7, the foam capacity (FC) of WPI was significantly higher than that of WPC, which was significantly higher than that of DFWF, with the values of 46.34%, 38.78% and 24.35%, respectively.
10-3390_ijms13021561 | FS | foam stability | The foam stability (FS) of WPI was significantly higher than that of WPC, which was significantly higher than that of DFWF, with values of 30.56%, 28.18% and 10.23%, respectively (Table 3).
10-3390_molecules23020393 | MW | molecular weight | SDS-PAGE pattern indicated cashew nut proteins were mainly composed of a polypeptide with molecular weight (MW) of 53 kDa, which presented two bands with MW of 32 and 21 kDa under reducing conditions.

## ambiguous_definitions
doi | abbreviation | full_phrase | source_sentence | dupe_count
10-1016_j-ifset-2025-104379 | OHC | oil-holding capacity | Functional analysis revealed that air-fed CP significantly improved protein solubility, water-holding capacity (WHC), and oil-holding capacity (OHC), while nitrogen-fed CP primarily enhanced WHC and OHC, and helium-fed CP increased OHC only at a flow rate of 4 L/min. | 2
10-1016_j-ifset-2025-104379 | OHC | oil holding capacity | The water holding capacity (WHC) and oil holding capacity (OHC) of these air-CP-treated samples also improved compared to the untreated PPC. | 2
10-1016_j-ifset-2025-104379 | WHC | water-holding capacity | Functional analysis revealed that air-fed CP significantly improved protein solubility, water-holding capacity (WHC), and oil-holding capacity (OHC), while nitrogen-fed CP primarily enhanced WHC and OHC, and helium-fed CP increased OHC only at a flow rate of 4 L/min. | 2
10-1016_j-ifset-2025-104379 | WHC | water holding capacity | The water holding capacity (WHC) and oil holding capacity (OHC) of these air-CP-treated samples also improved compared to the untreated PPC. | 2
10-1016_j-jcs-2025-104154 | OHC | oil-holding capacity | QGPC demonstrated superior functional properties, including a water-holding capacity (WHC) of 2.78 g/g and oil-holding capacity (OHC) of 3.10 g/g. | 2
10-1016_j-jcs-2025-104154 | OHC | oil holding capacity | QGPC demonstrated enhanced functional properties, including an improved water holding capacity (WHC) and oil holding capacity (OHC) compared to raw quinoa germ (RQG), highlighting the effectiveness of the concentration process in enhancing functional characteristics. | 2
10-1016_j-jcs-2025-104154 | WHC | water-holding capacity | QGPC demonstrated superior functional properties, including a water-holding capacity (WHC) of 2.78 g/g and oil-holding capacity (OHC) of 3.10 g/g. | 2
10-1016_j-jcs-2025-104154 | WHC | water holding capacity | QGPC demonstrated enhanced functional properties, including an improved water holding capacity (WHC) and oil holding capacity (OHC) compared to raw quinoa germ (RQG), highlighting the effectiveness of the concentration process in enhancing functional characteristics. | 2
10-1016_j-ultsonch-2023-106292 | WHC | water holding capacity | The results showed that compared with indica rice bran protein (IRBP), the secondary structure of JRBP-CC was very different, the water holding capacity (WHC) was higher, and the emulsification performance was better. | 2
10-1016_j-ultsonch-2023-106292 | WHC | water-holding capacity | We expect that ultrasound treatment improves the water-holding capacity (WHC), oil holding capacity (OHC), emulsifying properties, and oxidative stability of JRBP-CC complexes. | 2

## expanded_entities
doi | original_source | expanded_source | original_target | expanded_target | resolved_by
10-1002_jsfa-12702 | electrochemical deamidation | electrochemical deamidation | high-molecular-weight SDS-PAGE band intensity | high-molecular-weight sodium dodecyl sulfate-PAGE band intensity | global_dict
10-1002_jsfa-12702 | electrochemical deamidation | electrochemical deamidation | low-molecular-weight SDS-PAGE band intensity | low-molecular-weight sodium dodecyl sulfate-PAGE band intensity | global_dict
10-1002_jsfa-13233 | CT-ECGM | CT-extruded corn gluten meal | CCP | commercial corn peptides | per_paper
10-1021_jf049583c | hydrolysis | hydrolysis | DPPH scavenging activity ED50 | 2,2-diphenyl-1-picrylhydrazyl scavenging activity ED50 | global_dict
10-1021_jf049583c | hydrolysis | hydrolysis | DPPH scavenging activity ED50 | 2,2-diphenyl-1-picrylhydrazyl scavenging activity ED50 | global_dict
10-1021_jf049583c | hydrolysis | hydrolysis | DPPH scavenging activity ED50 | 2,2-diphenyl-1-picrylhydrazyl scavenging activity ED50 | global_dict
10-1021_jf049583c | hydrolysis | hydrolysis | DPPH scavenging activity ED50 | 2,2-diphenyl-1-picrylhydrazyl scavenging activity ED50 | global_dict
10-1021_jf049583c | hydrolysis | hydrolysis | DPPH scavenging activity ED50 | 2,2-diphenyl-1-picrylhydrazyl scavenging activity ED50 | global_dict
10-1111_1750-3841-14770 | KOH extraction | potassium hydroxide extraction | protein bands with molecular weights of 28,973, 25,915, 23,180, 16,589, 14,839, and 13,273 Da | protein bands with molecular weights of 28,973, 25,915, 23,180, 16,589, 14,839, and 13,273 Da | global_dict
10-1111_1750-3841-14770 | KOH extraction | potassium hydroxide extraction | low molecular weight proteins | low molecular weight proteins | global_dict
10-1111_1750-3841-14770 | KOH extraction | potassium hydroxide extraction | protein yield | protein yield | global_dict
10-1111_1750-3841-14770 | KOH extraction | potassium hydroxide extraction | isoelectric point | isoelectric point | global_dict
10-1111_1750-3841-14770 | stepwise water/KOH extraction | stepwise water/potassium hydroxide extraction | protein solubility | protein solubility | global_dict
10-1111_1750-3841-14770 | stepwise NaCl/KOH extraction | stepwise NaCl/potassium hydroxide extraction | protein solubility | protein solubility | global_dict
10-1111_1750-3841-14770 | KOH extraction | potassium hydroxide extraction | NaCl extraction | NaCl extraction | global_dict
10-1111_ijfs-17596 | AAPH oxidation | 2,2'-azobis(2-amidinopropane) dihydrochloride oxidation | MDA oxidation | malondialdehyde oxidation | global_dict
10-1111_ijfs-17596 | AAPH oxidation | 2,2'-azobis(2-amidinopropane) dihydrochloride oxidation | H2O2 oxidation | H2O2 oxidation | global_dict
10-1111_ijfs-17596 | MDA oxidation | malondialdehyde oxidation | solubility | solubility | global_dict
10-1111_ijfs-17596 | AAPH oxidation | 2,2'-azobis(2-amidinopropane) dihydrochloride oxidation | water holding capacity | water holding capacity | global_dict
10-1111_ijfs-17596 | MDA oxidation | malondialdehyde oxidation | water holding capacity | water holding capacity | global_dict
10-1111_ijfs-17596 | MDA oxidation | malondialdehyde oxidation | oil holding capacity | oil holding capacity | global_dict
10-1111_ijfs-17596 | MDA oxidation | malondialdehyde oxidation | oil holding capacity | oil holding capacity | global_dict
10-1111_ijfs-17596 | AAPH oxidation | 2,2'-azobis(2-amidinopropane) dihydrochloride oxidation | oil holding capacity | oil holding capacity | global_dict
10-1111_ijfs-17596 | AAPH oxidation | 2,2'-azobis(2-amidinopropane) dihydrochloride oxidation | emulsifying activity index | emulsifying activity index | global_dict
10-1111_ijfs-17596 | AAPH oxidation | 2,2'-azobis(2-amidinopropane) dihydrochloride oxidation | emulsion stability index | emulsion stability index | global_dict
10-1111_ijfs-17596 | AAPH oxidation | 2,2'-azobis(2-amidinopropane) dihydrochloride oxidation | emulsifying activity index | emulsifying activity index | global_dict
10-1111_ijfs-17596 | AAPH oxidation | 2,2'-azobis(2-amidinopropane) dihydrochloride oxidation | emulsion stability index | emulsion stability index | global_dict
10-1111_ijfs-17596 | MDA oxidation | malondialdehyde oxidation | foaming capacity | foaming capacity | global_dict
10-1111_ijfs-17596 | MDA oxidation | malondialdehyde oxidation | foam stability | foam stability | global_dict
10-1111_ijfs-17596 | AAPH oxidation | 2,2'-azobis(2-amidinopropane) dihydrochloride oxidation | L* value | L* value | global_dict
10-1111_ijfs-17596 | MDA oxidation | malondialdehyde oxidation | L* value | L* value | global_dict
10-1111_ijfs-17596 | MDA oxidation | malondialdehyde oxidation | b* value | b* value | global_dict
10-1111_ijfs-17596 | AAPH oxidation | 2,2'-azobis(2-amidinopropane) dihydrochloride oxidation | hardness | hardness | global_dict
10-1111_ijfs-17596 | MDA oxidation | malondialdehyde oxidation | hardness | hardness | global_dict
10-1111_ijfs-17596 | AAPH oxidation | 2,2'-azobis(2-amidinopropane) dihydrochloride oxidation | gumminess | gumminess | global_dict
10-1111_ijfs-17596 | MDA oxidation | malondialdehyde oxidation | gumminess | gumminess | global_dict
10-1111_ijfs-17596 | AAPH oxidation | 2,2'-azobis(2-amidinopropane) dihydrochloride oxidation | β-fold structure content | β-fold structure content | global_dict
10-1111_ijfs-17596 | AAPH oxidation | 2,2'-azobis(2-amidinopropane) dihydrochloride oxidation | β-fold structure content | β-fold structure content | global_dict
10-1111_ijfs-17596 | MDA oxidation | malondialdehyde oxidation | AAPH oxidation | 2,2'-azobis(2-amidinopropane) dihydrochloride oxidation | global_dict
10-1111_ijfs-17596 | H2O2 oxidation | H2O2 oxidation | AAPH oxidation | 2,2'-azobis(2-amidinopropane) dihydrochloride oxidation | global_dict
10-1111_ijfs-17596 | AAPH oxidation | 2,2'-azobis(2-amidinopropane) dihydrochloride oxidation | α-helix content | α-helix content | global_dict
10-1111_ijfs-17596 | AAPH oxidation | 2,2'-azobis(2-amidinopropane) dihydrochloride oxidation | α-helix content | α-helix content | global_dict
10-1111_ijfs-17596 | MDA oxidation | malondialdehyde oxidation | functional properties | functional properties | global_dict
10-1111_ijfs-17596 | MDA oxidation | malondialdehyde oxidation | interfacial stability | interfacial stability | global_dict
10-1111_jfpe-14243 | high hydrostatic pressure | high hydrostatic pressure | FTIR spectral changes at amide I and hydroxyl group bands | fourier-transform infrared spectroscopy spectral changes at amide I and hydroxyl group bands | global_dict
10-1111_jfpp-16218 | corn germ meal albumin | corn germ meal albumin | DPPH radical scavenging activity | 2,2-diphenyl-1-picrylhydrazyl radical scavenging activity | global_dict
10-1111_jfpp-16218 | CGM albumin protein | CGM albumin protein | DPPH radical scavenging activity | 2,2-diphenyl-1-picrylhydrazyl radical scavenging activity | global_dict
10-1111_jfpp-16218 | CGM albumin protein | CGM albumin protein | DPPH radical scavenging activity | 2,2-diphenyl-1-picrylhydrazyl radical scavenging activity | global_dict
10-1111_jfpp-16764 | ultrasound-assisted extraction | ultrasound-assisted extraction | XRD peak intensity | x-ray diffraction peak intensity | global_dict
10-1590_1678-457X-00817 | protein isolate (PPI) | protein isolate (perilla protein isolate) | enthalpy | enthalpy | per_paper
10-1590_1678-457X-00817 | protein isolate (PPI) | protein isolate (perilla protein isolate) | perilla protein extracted using alkali and acidic solutions | perilla protein extracted using alkali and acidic solutions | per_paper
10-3389_fnut-2025-1708593 | ANN-GA optimization | artificial neural network-genetic algorithm optimization | globulin extraction yield | globulin extraction yield | global_dict
10-3389_fnut-2025-1708593 | ANN-GA optimization | artificial neural network-genetic algorithm optimization | globulin yield | globulin yield | global_dict
10-3390_biom10010153 | spray drying | spray drying | DPPH scavenging activity | 2,2-diphenyl-1-picrylhydrazyl scavenging activity | global_dict
10-3390_biom10010153 | spray drying | spray drying | ABTS scavenging activity | 2,2'-azino-bis(3-ethylbenzothiazoline-6-sulfonic acid) scavenging activity | global_dict
10-3390_foods11101373 | microwave treatment | microwave treatment | DPPH radical scavenging capacity | 2,2-diphenyl-1-picrylhydrazyl radical scavenging capacity | global_dict
10-3390_foods11101373 | microwave treatment | microwave treatment | ABTS radical scavenging capacity | 2,2'-azino-bis(3-ethylbenzothiazoline-6-sulfonic acid) radical scavenging capacity | global_dict
10-3390_foods13244004 | fermentation with probiotics | fermentation with probiotics | DPPH radical scavenging capacity | 2,2-diphenyl-1-picrylhydrazyl radical scavenging capacity | global_dict
10-3390_foods13244004 | fermentation with probiotics | fermentation with probiotics | ABTS radical scavenging capacity | 2,2'-azino-bis(3-ethylbenzothiazoline-6-sulfonic acid) radical scavenging capacity | global_dict
10-3390_foods13244004 | mixed solid-state fermentation with Bacillus subtilis and Lactobacillus plantarum | mixed solid-state fermentation with Bacillus subtilis and Lactobacillus plantarum | DPPH radical scavenging clearance | 2,2-diphenyl-1-picrylhydrazyl radical scavenging clearance | global_dict
10-3390_foods13244004 | mixed solid-state fermentation with Bacillus subtilis and Lactobacillus plantarum | mixed solid-state fermentation with Bacillus subtilis and Lactobacillus plantarum | ABTS radical scavenging clearance | 2,2'-azino-bis(3-ethylbenzothiazoline-6-sulfonic acid) radical scavenging clearance | global_dict
10-3390_molecules27186110 | Alcalase hydrolysis | Alcalase hydrolysis | ABTS radical scavenging activity | 2,2'-azino-bis(3-ethylbenzothiazoline-6-sulfonic acid) radical scavenging activity | global_dict
10-3390_molecules27186110 | Protamex hydrolysis | Protamex hydrolysis | ABTS radical scavenging activity | 2,2'-azino-bis(3-ethylbenzothiazoline-6-sulfonic acid) radical scavenging activity | global_dict
10-1016_j-fochms-2026-100388 | soybean protein isolate from genotype SP-1 | soybean protein isolate from genotype SP-1 | DSC thermal parameters | differential scanning calorimetry thermal parameters | per_paper
10-1016_j-fochms-2026-100388 | soybean protein isolate from genotype SP-2 | soybean protein isolate from genotype SP-2 | DSC thermal parameters | differential scanning calorimetry thermal parameters | per_paper
10-1016_j-fochms-2026-100388 | soybean protein isolate from genotype SP-3 | soybean protein isolate from genotype SP-3 | DSC thermal parameters | differential scanning calorimetry thermal parameters | per_paper
10-1016_j-fochms-2026-100388 | soybean protein isolate from genotype SP-4 | soybean protein isolate from genotype SP-4 | DSC thermal parameters | differential scanning calorimetry thermal parameters | per_paper
10-1016_j-fochms-2026-100388 | soybean protein isolate from genotype SP-5 | soybean protein isolate from genotype SP-5 | DSC thermal parameters | differential scanning calorimetry thermal parameters | per_paper
10-1016_j-fochms-2026-100388 | soybean protein isolate from genotype SP-6 | soybean protein isolate from genotype SP-6 | DSC thermal parameters | differential scanning calorimetry thermal parameters | per_paper
10-1016_j-fochms-2026-100388 | soybean protein isolate from genotype SP-7 | soybean protein isolate from genotype SP-7 | DSC thermal parameters | differential scanning calorimetry thermal parameters | per_paper
10-1016_j-fochms-2026-100388 | soybean protein isolate from genotype SP-8 | soybean protein isolate from genotype SP-8 | DSC thermal parameters | differential scanning calorimetry thermal parameters | per_paper
10-1016_j-fochms-2026-100388 | soybean protein isolate from genotype SP-9 | soybean protein isolate from genotype SP-9 | DSC thermal parameters | differential scanning calorimetry thermal parameters | per_paper
10-1016_j-fochms-2026-100388 | soybean protein isolate from genotype SP-10 | soybean protein isolate from genotype SP-10 | DSC thermal parameters | differential scanning calorimetry thermal parameters | per_paper
10-1016_j-fochms-2026-100388 | soybean protein isolate from genotype SP-11 | soybean protein isolate from genotype SP-11 | DSC thermal parameters | differential scanning calorimetry thermal parameters | per_paper
10-1016_j-fochms-2026-100388 | soybean protein isolate from genotype SP-12 | soybean protein isolate from genotype SP-12 | DSC thermal parameters | differential scanning calorimetry thermal parameters | per_paper
10-1016_j-fochms-2026-100388 | soybean protein isolate from genotype SP-13 | soybean protein isolate from genotype SP-13 | DSC thermal parameters | differential scanning calorimetry thermal parameters | per_paper
10-1016_j-fochms-2026-100388 | soybean protein isolate from genotype SP-14 | soybean protein isolate from genotype SP-14 | DSC thermal parameters | differential scanning calorimetry thermal parameters | per_paper
10-1016_j-fochms-2026-100388 | soybean protein isolate from genotype SP-15 | soybean protein isolate from genotype SP-15 | DSC thermal parameters | differential scanning calorimetry thermal parameters | per_paper
10-1016_j-fochms-2026-100388 | soybean protein isolate from genotype SP-16 | soybean protein isolate from genotype SP-16 | DSC thermal parameters | differential scanning calorimetry thermal parameters | per_paper
10-1016_j-fochms-2026-100388 | soybean protein isolate from genotype SP-17 | soybean protein isolate from genotype SP-17 | DSC thermal parameters | differential scanning calorimetry thermal parameters | per_paper
10-1016_j-fochms-2026-100388 | soybean protein isolate from genotype SP-18 | soybean protein isolate from genotype SP-18 | DSC thermal parameters | differential scanning calorimetry thermal parameters | per_paper
10-1016_j-fochms-2026-100388 | soybean protein isolate from genotype SP-19 | soybean protein isolate from genotype SP-19 | DSC thermal parameters | differential scanning calorimetry thermal parameters | per_paper
10-1016_j-fochms-2026-100388 | soybean protein isolate from genotype SP-20 | soybean protein isolate from genotype SP-20 | DSC thermal parameters | differential scanning calorimetry thermal parameters | per_paper
10-1016_j-fochx-2025-102898 | NaCl addition | NaCl addition | XRD peak intensity | x-ray diffraction peak intensity | global_dict
10-1016_j-fochx-2026-104017 | microwave-assisted glycation | microwave-assisted glycation | DPPH radical scavenging capacity | 2,2-diphenyl-1-picrylhydrazyl radical scavenging capacity | global_dict
10-1016_j-fochx-2026-104017 | glycosylation | glycosylation | DPPH radical scavenging capacity | 2,2-diphenyl-1-picrylhydrazyl radical scavenging capacity | global_dict
10-1016_j-fochx-2026-104017 | microwave treatment | microwave treatment | DPPH radical scavenging capacity | 2,2-diphenyl-1-picrylhydrazyl radical scavenging capacity | global_dict
10-1016_j-fochx-2026-104017 | microwave treatment | microwave treatment | DPPH radical scavenging capacity | 2,2-diphenyl-1-picrylhydrazyl radical scavenging capacity | global_dict
10-1016_j-fochx-2026-104017 | microwave treatment | microwave treatment | DPPH radical scavenging capacity | 2,2-diphenyl-1-picrylhydrazyl radical scavenging capacity | global_dict
10-1016_j-fochx-2026-104017 | microwave treatment | microwave treatment | DPPH radical scavenging capacity | 2,2-diphenyl-1-picrylhydrazyl radical scavenging capacity | global_dict
10-1016_j-foodchem-2021-131809 | arabinofuranosidase pretreatment | arabinofuranosidase pretreatment | ABTS radical scavenging activity | 2,2'-azino-bis(3-ethylbenzothiazoline-6-sulfonic acid) radical scavenging activity | global_dict
10-1016_j-foodchem-2021-131809 | cellulase and xylanase pretreatment | cellulase and xylanase pretreatment | ABTS radical scavenging activity | 2,2'-azino-bis(3-ethylbenzothiazoline-6-sulfonic acid) radical scavenging activity | global_dict
10-1016_j-foodchem-2024-138671 | succinylation | succinylation | new FTIR peak | new fourier-transform infrared spectroscopy peak | global_dict
10-1016_j-foodchem-2024-138671 | ultrasonication | ultrasonication | FTIR frequency shifts | fourier-transform infrared spectroscopy frequency shifts | global_dict
10-1016_j-foodchem-2024-138671 | modified chickpea protein (SCP) | modified chickpea protein (succinylated chickpea protein) | native chickpea protein | native chickpea protein | per_paper
10-1016_j-foodchem-2024-138671 | modified chickpea protein (SCP) | modified chickpea protein (succinylated chickpea protein) | native chickpea protein | native chickpea protein | per_paper
10-1016_j-foodchem-2024-140399 | precipitation with HCl | precipitation with hydrochloric acid | porosity | porosity | global_dict
10-1016_j-foodchem-2024-140399 | acetic acid precipitation | acetic acid precipitation | HCl precipitation | hydrochloric acid precipitation | global_dict
10-1016_j-foodchem-2024-140399 | citric acid precipitation | citric acid precipitation | HCl precipitation | hydrochloric acid precipitation | global_dict
10-1016_j-foodchem-2024-140399 | citric acid precipitation | citric acid precipitation | HCl precipitation | hydrochloric acid precipitation | global_dict
10-1016_j-foodchem-2024-140399 | acetic acid precipitation | acetic acid precipitation | HCl precipitation | hydrochloric acid precipitation | global_dict
10-1016_j-foodchem-2024-140399 | citric acid precipitation | citric acid precipitation | HCl precipitation | hydrochloric acid precipitation | global_dict
10-1016_j-foodchem-2024-140399 | acetic acid precipitation | acetic acid precipitation | HCl precipitation | hydrochloric acid precipitation | global_dict
10-1016_j-foodchem-2024-140399 | citric acid precipitation | citric acid precipitation | HCl precipitation | hydrochloric acid precipitation | global_dict
10-1016_j-foodchem-2025-147617 | high-methoxyl pectin addition | high-methoxyl pectin addition | FTIR peaks at ∼1018 and ∼1107 cm−1 | fourier-transform infrared spectroscopy peaks at ∼1018 and ∼1107 cm−1 | global_dict
10-1016_j-foodchem-2025-147617 | sucrose addition | sucrose addition | FTIR peak intensity at ∼1107 cm−1 | fourier-transform infrared spectroscopy peak intensity at ∼1107 cm−1 | global_dict
10-1016_j-foodchem-2025-147617 | sucrose addition | sucrose addition | FTIR peak intensity at ∼996 and ∼1018 cm−1 | fourier-transform infrared spectroscopy peak intensity at ∼996 and ∼1018 cm−1 | global_dict
10-1016_j-foodchem-2025-147617 | sucrose addition | sucrose addition | FTIR peak intensity between 1244 and 1429 cm−1 | fourier-transform infrared spectroscopy peak intensity between 1244 and 1429 cm−1 | global_dict
10-1016_j-foodchem-2025-147617 | sucrose addition | sucrose addition | FTIR peak at ∼2939 cm−1 | fourier-transform infrared spectroscopy peak at ∼2939 cm−1 | global_dict
10-1016_j-foodhyd-2021-106686 | guar gum-protein conjugation | guar gum-protein conjugation | SDS-PAGE band pattern | sodium dodecyl sulfate-PAGE band pattern | global_dict
10-1016_j-foodhyd-2022-108008 | α′-lacking soy protein isolate gel | α′-lacking soy protein isolate gel | near-ultraviolet CD positive-band intensity | near-ultraviolet circular dichroism positive-band intensity | global_dict
10-1016_j-foodhyd-2025-112012 | alkaline extraction (AHP) | alkaline extraction (alkaline hydrogen peroxide) | particle size | particle size | per_paper
10-1016_j-foodhyd-2025-112012 | alkaline extraction (AHP) and ultrasonication | alkaline extraction (alkaline hydrogen peroxide) and ultrasonication | particle size | particle size | per_paper
10-1016_j-foodhyd-2025-112012 | alkaline extraction (AHP) | alkaline extraction (alkaline hydrogen peroxide) | diffraction intensity | diffraction intensity | per_paper
10-1016_j-foodhyd-2025-112012 | alkaline extraction (AHP) and ultrasonication | alkaline extraction (alkaline hydrogen peroxide) and ultrasonication | diffraction intensity | diffraction intensity | per_paper
10-1016_j-foodhyd-2025-112012 | alkaline extraction (AHP) | alkaline extraction (alkaline hydrogen peroxide) | alpha-helix content | alpha-helix content | per_paper
10-1016_j-foodhyd-2025-112012 | alkaline extraction (AHP) | alkaline extraction (alkaline hydrogen peroxide) | beta-turn content | beta-turn content | per_paper
10-1016_j-foodhyd-2025-112012 | alkaline extraction (AHP) | alkaline extraction (alkaline hydrogen peroxide) | beta-sheet content | beta-sheet content | per_paper
10-1016_j-foodhyd-2025-112012 | alkaline extraction (AHP) and ultrasonication | alkaline extraction (alkaline hydrogen peroxide) and ultrasonication | alpha-helix content | alpha-helix content | per_paper
10-1016_j-foodhyd-2025-112012 | alkaline extraction (AHP) and ultrasonication | alkaline extraction (alkaline hydrogen peroxide) and ultrasonication | beta-sheet content | beta-sheet content | per_paper
10-1016_j-foodhyd-2025-112012 | alkaline extraction (AHP) | alkaline extraction (alkaline hydrogen peroxide) | random coil content | random coil content | per_paper
10-1016_j-foodhyd-2025-112012 | alkaline extraction (AHP) and ultrasonication | alkaline extraction (alkaline hydrogen peroxide) and ultrasonication | random coil content | random coil content | per_paper
10-1016_j-foodhyd-2025-112012 | alkaline extraction (AHP) | alkaline extraction (alkaline hydrogen peroxide) | solubility | solubility | per_paper
10-1016_j-foodhyd-2025-112012 | alkaline extraction (AHP) and ultrasonication | alkaline extraction (alkaline hydrogen peroxide) and ultrasonication | solubility | solubility | per_paper
10-1016_j-foodhyd-2025-112012 | alkaline extraction (AHP) | alkaline extraction (alkaline hydrogen peroxide) | hygroscopicity | hygroscopicity | per_paper
10-1016_j-foodhyd-2025-112012 | alkaline extraction (AHP) and ultrasonication | alkaline extraction (alkaline hydrogen peroxide) and ultrasonication | hygroscopicity | hygroscopicity | per_paper
10-1016_j-foodres-2011-06-029 | gingerbread seed protein isolates | gingerbread seed protein isolates | weak DSC endothermic response | weak differential scanning calorimetry endothermic response | global_dict
10-1016_j-foodres-2020-109096 | 13-HPODE modification | 13-HPODE modification | reducing SDS-PAGE pattern | reducing sodium dodecyl sulfate-PAGE pattern | global_dict
10-1016_j-foodres-2020-109096 | 13-HPODE modification | 13-HPODE modification | non-reducing SDS-PAGE pattern | non-reducing sodium dodecyl sulfate-PAGE pattern | global_dict
10-1016_j-foodres-2020-109096 | 13-HPODE modification | 13-HPODE modification | SDS-PAGE band intensity | sodium dodecyl sulfate-PAGE band intensity | global_dict
10-1016_j-foodres-2024-115267 | plasma treatment | plasma treatment | SDS-PAGE band profile | sodium dodecyl sulfate-PAGE band profile | global_dict
10-1016_j-ijbiomac-2024-138407 | cold plasma treatment | cold plasma treatment | FTIR-ATR spectral intensity in the 3200–3400 cm−1 range | fourier-transform infrared spectroscopy-ATR spectral intensity in the 3200–3400 cm−1 range | global_dict
10-1016_j-ijbiomac-2025-143154 | ultrasonication | ultrasonication | DPPH scavenging ability | 2,2-diphenyl-1-picrylhydrazyl scavenging ability | global_dict
10-1016_j-ijbiomac-2025-143154 | ultrasonication | ultrasonication | ABTS scavenging ability | 2,2'-azino-bis(3-ethylbenzothiazoline-6-sulfonic acid) scavenging ability | global_dict
10-1016_j-ijbiomac-2025-143154 | ultrasonication | ultrasonication | ABTS radical scavenging ability | 2,2'-azino-bis(3-ethylbenzothiazoline-6-sulfonic acid) radical scavenging ability | global_dict
10-1016_j-ijbiomac-2025-143154 | ultrasonication | ultrasonication | DPPH radical scavenging ability | 2,2-diphenyl-1-picrylhydrazyl radical scavenging ability | global_dict
10-1016_j-jafr-2022-100313 | SDS denaturation | sodium dodecyl sulfate denaturation | water holding capacity | water holding capacity | global_dict
10-1016_j-jafr-2022-100313 | SDS denaturation | sodium dodecyl sulfate denaturation | oil holding capacity | oil holding capacity | global_dict
10-1016_j-jafr-2022-100313 | SDS denaturation | sodium dodecyl sulfate denaturation | emulsification properties | emulsification properties | global_dict
10-1016_j-jafr-2022-100313 | SDS denaturation | sodium dodecyl sulfate denaturation | free amino group content | free amino group content | global_dict
10-1016_j-jafr-2022-100313 | SDS denaturation | sodium dodecyl sulfate denaturation | free sulfhydryl group content | free sulfhydryl group content | global_dict
10-1016_j-jafr-2022-100313 | SDS denaturation | sodium dodecyl sulfate denaturation | surface hydrophobicity | surface hydrophobicity | global_dict
10-1016_j-jafr-2022-100313 | SDS denaturation | sodium dodecyl sulfate denaturation | surface hydrophobicity | surface hydrophobicity | global_dict
10-1016_j-jafr-2022-100313 | urea denaturation | urea denaturation | SDS-PAGE band distribution pattern | sodium dodecyl sulfate-PAGE band distribution pattern | global_dict
10-1016_j-jafr-2022-100313 | SDS denaturation | sodium dodecyl sulfate denaturation | SDS-PAGE band distribution pattern | sodium dodecyl sulfate-PAGE band distribution pattern | global_dict
10-1016_j-jafr-2022-100313 | SDS denaturation | sodium dodecyl sulfate denaturation | beta-sheet structure | beta-sheet structure | global_dict
10-1016_j-jafr-2022-100313 | SDS denaturation | sodium dodecyl sulfate denaturation | alpha-helix structure | alpha-helix structure | global_dict
10-1016_j-jafr-2022-100313 | SDS denaturation | sodium dodecyl sulfate denaturation | beta-turn structure | beta-turn structure | global_dict
10-1016_j-jafr-2022-100313 | SDS denaturation | sodium dodecyl sulfate denaturation | peak denaturation temperature | peak denaturation temperature | global_dict
10-1016_j-lwt-2013-10-022 | defatted CNS protein isolate | defatted cashew nut shell protein isolate | oil absorption capacity | oil absorption capacity | per_paper
10-1016_j-lwt-2013-10-022 | defatted CNS protein isolate | defatted cashew nut shell protein isolate | bulk density | bulk density | per_paper
10-1016_j-lwt-2013-10-022 | protein isolate from defatted CNS | protein isolate from defatted cashew nut shell | protein content | protein content | per_paper
10-1016_j-lwt-2013-10-022 | protein isolate from defatted CNS | protein isolate from defatted cashew nut shell | solubility | solubility | per_paper
10-1016_j-lwt-2013-10-022 | protein isolate from defatted CNS | protein isolate from defatted cashew nut shell | molecular weight | molecular weight | per_paper
10-1016_j-lwt-2024-116956 | enzymatic hydrolysis | enzymatic hydrolysis | DPPH radical scavenging capacity | 2,2-diphenyl-1-picrylhydrazyl radical scavenging capacity | global_dict
10-1016_j-lwt-2024-116956 | enzymatic hydrolysis | enzymatic hydrolysis | DPPH radical scavenging capacity | 2,2-diphenyl-1-picrylhydrazyl radical scavenging capacity | global_dict
10-1016_j-lwt-2024-116956 | enzymatic hydrolysis | enzymatic hydrolysis | DPPH radical scavenging capacity | 2,2-diphenyl-1-picrylhydrazyl radical scavenging capacity | global_dict
10-1016_j-lwt-2024-116956 | enzymatic hydrolysis | enzymatic hydrolysis | DPPH radical scavenging capacity | 2,2-diphenyl-1-picrylhydrazyl radical scavenging capacity | global_dict
10-1016_j-lwt-2024-116956 | trypsin hydrolysis | trypsin hydrolysis | DPPH radical scavenging activity | 2,2-diphenyl-1-picrylhydrazyl radical scavenging activity | global_dict
10-1016_j-ultsonch-2023-106292 | ultrasonication | ultrasonication | DPPH radical scavenging rate | 2,2-diphenyl-1-picrylhydrazyl radical scavenging rate | global_dict
10-1016_j-ultsonch-2023-106292 | ultrasonication | ultrasonication | DPPH radical scavenging rate | 2,2-diphenyl-1-picrylhydrazyl radical scavenging rate | global_dict
10-1016_j-ultsonch-2023-106292 | ultrasonication | ultrasonication | DPPH radical scavenging rate | 2,2-diphenyl-1-picrylhydrazyl radical scavenging rate | global_dict
10-1016_j-ultsonch-2023-106292 | covalent complexation | covalent complexation | ABTS+ scavenging ability | 2,2'-azino-bis(3-ethylbenzothiazoline-6-sulfonic acid)+ scavenging ability | global_dict
10-1016_j-ultsonch-2023-106292 | ultrasonication | ultrasonication | ABTS+ scavenging ability | 2,2'-azino-bis(3-ethylbenzothiazoline-6-sulfonic acid)+ scavenging ability | global_dict
10-1016_j-ultsonch-2023-106292 | ultrasonication | ultrasonication | ABTS+ scavenging ability | 2,2'-azino-bis(3-ethylbenzothiazoline-6-sulfonic acid)+ scavenging ability | global_dict
10-1016_j-ultsonch-2023-106292 | ultrasonication | ultrasonication | ABTS+ scavenging ability | 2,2'-azino-bis(3-ethylbenzothiazoline-6-sulfonic acid)+ scavenging ability | global_dict
10-1016_j-ultsonch-2023-106292 | JRBP protein | JRBP protein | IRBP protein | indica rice bran protein protein | per_paper
10-1016_j-ultsonch-2023-106292 | JRBP protein | JRBP protein | IRBP protein | indica rice bran protein protein | per_paper

## still_unresolved
doi | entity | undefined_token
10-1002_jsfa-13233 | CT-mediated deamidation | CT
10-1002_jsfa-13233 | PA-mediated deamidation | PA
10-1002_jsfa-13233 | PG-mediated deamidation | PG
10-1002_jsfa-13233 | PA enzyme treatment | PA
10-1002_jsfa-13233 | CT enzyme treatment | CT
10-1002_jsfa-13233 | enzymatic deamidation by CT | CT
10-1002_jsfa-13233 | enzymatic deamidation by PA | PA
10-1002_jsfa-13233 | CT-ECGM | CT
10-1002_jsfa-13233 | CT enzyme | CT
10-1002_leg3-70032 | TT | TT
10-1007_s11947-026-04324-y | PG deamidation | PG
10-1007_s11947-026-04324-y | PS treatment | PS
10-1038_s41598-026-35526-1 | VCP treatment | VCP
10-1111_1750-3841-14770 | GCSM protein | GCSM
10-1111_1750-3841-14770 | GCSM protein isolate | GCSM
10-1111_1750-3841-17607 | SCFX process | SCFX
10-1111_ijfs-16923 | soy protein isolate powder (SPI D) | SPI
10-1111_ijfs-16923 | soy protein isolate powder (SPI E) | SPI
10-1111_ijfs-16923 | soy protein isolate powder (SPI C) | SPI
10-1111_ijfs-16923 | soy protein isolate powder (SPI A) | SPI
10-1111_ijfs-16923 | soy protein isolate powder (SPI B) | SPI
10-1111_ijfs-17242 | SPI-WP co-assembly | SPI
10-1111_ijfs-17242 | SPI-WP co-assembly | WP
10-1111_ijfs-17242 | SPI-WP co-assembly hybrid | SPI
10-1111_ijfs-17242 | SPI-WP co-assembly hybrid | WP
10-1111_jfpp-16218 | CGM albumin protein | CGM
10-1111_jfpp-16218 | CGM albumin protein extraction | CGM
10-3136_fstr-21-95 | ZPI (protein isolate) | ZPI
10-3390_foods13244004 | fermented protein derived from ZBS | ZBS
10-1016_j-afres-2025-101009 | CEP protein ingredient | CEP
10-1016_j-afres-2025-101009 | pound cake designated CEP | CEP
10-1016_j-afres-2025-101009 | pound cake designated FPC | FPC
10-1016_j-afres-2025-101009 | pound cake designated FPC(D) | FPC
10-1016_j-fochms-2026-100388 | soy protein isolate SP-4 | SP
10-1016_j-fochms-2026-100388 | soy protein isolate SP-5 | SP
10-1016_j-fochms-2026-100388 | soy protein isolate SP-7 | SP
10-1016_j-fochms-2026-100388 | soy protein isolate SP-10 | SP
10-1016_j-fochms-2026-100388 | soy protein isolate SP-18 | SP
10-1016_j-fochms-2026-100388 | soybean genotype SP-10 | SP
10-1016_j-fochms-2026-100388 | soybean genotypes SP-6, SP-7, SP-11, SP-16, and SP-17 | SP
10-1016_j-fochms-2026-100388 | soybean genotypes SP-4 and SP-5 | SP
10-1016_j-fochms-2026-100388 | soybean genotype SP-18 | SP
10-1016_j-fochms-2026-100388 | soybean genotypes SP-7 and SP-17 | SP
10-1016_j-fochms-2026-100388 | soybean genotype SP-16 | SP
10-1016_j-fochms-2026-100388 | soybean genotype SP-4 | SP
10-1016_j-fochms-2026-100388 | soybean genotype SP-5 | SP
10-1016_j-fochms-2026-100388 | soybean genotype SP-7 | SP
10-1016_j-fochms-2026-100388 | soybean genotype SP-13 | SP
10-1016_j-fochms-2026-100388 | soybean genotype SP-19 | SP
10-1016_j-fochms-2026-100388 | soybean genotype SP-17 | SP
10-1016_j-fochms-2026-100388 | soy protein isolate genotype SP-4 | SP
10-1016_j-fochms-2026-100388 | soy protein isolate genotypes SP-1, SP-3, and SP-5 | SP
10-1016_j-fochms-2026-100388 | soy protein isolate genotype SP-5 | SP
10-1016_j-fochms-2026-100388 | soy protein isolate genotypes SP-1, SP-2, SP-4, and SP-6 | SP
10-1016_j-fochms-2026-100388 | soy protein isolate genotypes SP-3, SP-7, SP-10, SP-18, and SP-19 | SP
10-1016_j-fochms-2026-100388 | soy protein isolate genotype SP-18 | SP
10-1016_j-fochms-2026-100388 | soy protein isolate genotype SP-15 | SP
10-1016_j-fochms-2026-100388 | soy protein isolate genotype SP-13 | SP
10-1016_j-fochms-2026-100388 | soy protein isolate genotypes SP-1, SP-2, SP-3, and SP-9 | SP
10-1016_j-fochms-2026-100388 | soy protein isolate genotype SP-7 | SP
10-1016_j-fochms-2026-100388 | soy protein isolate genotype SP-10 | SP
10-1016_j-fochms-2026-100388 | soybean genotype NC-Raleigh | NC
10-1016_j-fochms-2026-100388 | soybean protein isolate from genotype SP-1 | SP
10-1016_j-fochms-2026-100388 | soybean protein isolate from genotype SP-2 | SP
10-1016_j-fochms-2026-100388 | soybean protein isolate from genotype SP-3 | SP
10-1016_j-fochms-2026-100388 | soybean protein isolate from genotype SP-4 | SP
10-1016_j-fochms-2026-100388 | soybean protein isolate from genotype SP-5 | SP
10-1016_j-fochms-2026-100388 | soybean protein isolate from genotype SP-6 | SP
10-1016_j-fochms-2026-100388 | soybean protein isolate from genotype SP-7 | SP
10-1016_j-fochms-2026-100388 | soybean protein isolate from genotype SP-8 | SP
10-1016_j-fochms-2026-100388 | soybean protein isolate from genotype SP-9 | SP
10-1016_j-fochms-2026-100388 | soybean protein isolate from genotype SP-10 | SP
10-1016_j-fochms-2026-100388 | soybean protein isolate from genotype SP-11 | SP
10-1016_j-fochms-2026-100388 | soybean protein isolate from genotype SP-12 | SP
10-1016_j-fochms-2026-100388 | soybean protein isolate from genotype SP-13 | SP
10-1016_j-fochms-2026-100388 | soybean protein isolate from genotype SP-14 | SP
10-1016_j-fochms-2026-100388 | soybean protein isolate from genotype SP-15 | SP
10-1016_j-fochms-2026-100388 | soybean protein isolate from genotype SP-16 | SP
10-1016_j-fochms-2026-100388 | soybean protein isolate from genotype SP-17 | SP
10-1016_j-fochms-2026-100388 | soybean protein isolate from genotype SP-18 | SP
10-1016_j-fochms-2026-100388 | soybean protein isolate from genotype SP-19 | SP
10-1016_j-fochms-2026-100388 | soybean protein isolate from genotype SP-20 | SP
10-1016_j-fochms-2026-100388 | soybean protein isolate gel from genotype SP-1 | SP
10-1016_j-fochms-2026-100388 | soybean protein isolate gel from genotype SP-2 | SP
10-1016_j-fochms-2026-100388 | soybean protein isolate gel from genotype SP-3 | SP
10-1016_j-fochms-2026-100388 | soybean protein isolate gel from genotype SP-4 | SP
10-1016_j-fochms-2026-100388 | soybean protein isolate gel from genotype SP-5 | SP
10-1016_j-fochms-2026-100388 | soybean protein isolate gel from genotype SP-6 | SP
10-1016_j-fochms-2026-100388 | soybean protein isolate gel from genotype SP-7 | SP
10-1016_j-fochms-2026-100388 | soybean protein isolate gel from genotype SP-8 | SP
10-1016_j-fochms-2026-100388 | soybean protein isolate gel from genotype SP-9 | SP
10-1016_j-fochms-2026-100388 | soybean protein isolate gel from genotype SP-10 | SP
10-1016_j-fochms-2026-100388 | soybean protein isolate gel from genotype SP-11 | SP
10-1016_j-fochms-2026-100388 | soybean protein isolate gel from genotype SP-12 | SP
10-1016_j-fochms-2026-100388 | soybean protein isolate gel from genotype SP-13 | SP
10-1016_j-fochms-2026-100388 | soybean protein isolate gel from genotype SP-14 | SP
10-1016_j-fochms-2026-100388 | soybean protein isolate gel from genotype SP-15 | SP
10-1016_j-fochms-2026-100388 | soybean protein isolate gel from genotype SP-16 | SP
10-1016_j-fochms-2026-100388 | soybean protein isolate gel from genotype SP-17 | SP
10-1016_j-fochms-2026-100388 | soybean protein isolate gel from genotype SP-18 | SP
10-1016_j-fochms-2026-100388 | soybean protein isolate gel from genotype SP-19 | SP
10-1016_j-fochms-2026-100388 | soybean protein isolate gel from genotype SP-20 | SP
10-1016_j-fochx-2025-102898 | GG | GG
10-1016_j-fochx-2025-102898 | GG and low NaCl concentrations | GG
10-1016_j-fochx-2026-103624 | walnut polyphenols (WPP) | WPP
10-1016_j-fochx-2026-104017 | soy protein isolate-FG conjugates | FG
10-1016_j-foodchem-2003-09-036 | protein isolate (ALBPI) | ALBPI
10-1016_j-foodchem-2017-08-116 | SPP from coconut milk cake | SPP
10-1016_j-foodchem-2017-08-116 | PPP from coconut milk cake | PPP
10-1016_j-foodchem-2017-08-116 | coconut milk cake PPP | PPP
10-1016_j-foodchem-2017-09-132 | DSI treatment | DSI
10-1016_j-foodchem-2019-125983 | KGM | KGM
10-1016_j-foodchem-2020-126421 | SPI pre-heating | SPI
10-1016_j-foodchem-2020-126421 | SPI pre-heating and transglutaminase cross-linking | SPI
10-1016_j-foodchem-2024-140399 | precipitation with the acid used for QPI-C | QPI
10-1016_j-foodchem-2025-145910 | JFSP incorporation | JFSP
10-1016_j-foodchem-2025-145910 | JFSP concentration increase | JFSP
10-1016_j-foodchem-2025-145910 | PPI and JFSP composite formulation | PPI
10-1016_j-foodchem-2025-145910 | PPI and JFSP composite formulation | JFSP
10-1016_j-foodchem-2025-145910 | JFSP proportion increase | JFSP
10-1016_j-foodchem-2025-145910 | PPI-JFSP composite gels | PPI
10-1016_j-foodchem-2025-145910 | PPI-JFSP composite gels | JFSP
10-1016_j-foodchem-2025-145910 | interactions between JFSP and PPI | JFSP
10-1016_j-foodchem-2025-145910 | interactions between JFSP and PPI | PPI
10-1016_j-foodchem-2025-145910 | JFSP | JFSP
10-1016_j-foodchem-2025-145910 | PPI-JFSP blend | PPI
10-1016_j-foodchem-2025-145910 | PPI-JFSP blend | JFSP
10-1016_j-foodchem-2025-145910 | PPI-JFSP dispersion | PPI
10-1016_j-foodchem-2025-145910 | PPI-JFSP dispersion | JFSP
10-1016_j-foodchem-2025-145910 | PPI-JFSP composite gel | PPI
10-1016_j-foodchem-2025-145910 | PPI-JFSP composite gel | JFSP
10-1016_j-foodchem-2025-145910 | PPI-JFSP composite system | PPI
10-1016_j-foodchem-2025-145910 | PPI-JFSP composite system | JFSP
10-1016_j-foodchem-2025-145910 | hydrophobic interactions between JFSP and PPI | JFSP
10-1016_j-foodchem-2025-145910 | hydrophobic interactions between JFSP and PPI | PPI
10-1016_j-foodchem-2025-146855 | cashew nut protein concentrate PC-A (defatting method unspecified) | PC
10-1016_j-foodchem-2025-146855 | protein concentrate PC-A | PC
10-1016_j-foodchem-2025-146855 | protein concentrate PC-P | PC
10-1016_j-foodchem-2025-146855 | protein concentrate PC-H | PC
10-1016_j-foodchem-2025-147617 | FBPI | FBPI
10-1016_j-foodchem-2025-147617 | FBPI/HMP mixture | FBPI
10-1016_j-foodchem-2025-147617 | FBPI/HMP mixture | HMP
10-1016_j-foodchem-2025-147617 | FBPI gel | FBPI
10-1016_j-foodchem-2025-147617 | HMP addition | HMP
10-1016_j-foodchem-2025-147719 | XAD-16N resin washing | XAD
10-1016_j-foodchem-2025-147719 | HP-20 resin washing | HP
10-1016_j-foodchem-2025-147719 | SP-207 resin washing | SP
10-1016_j-foodchem-2025-147719 | XAD-16N resin | XAD
10-1016_j-foodchem-2025-147719 | HP-20 resin | HP
10-1016_j-foodchem-2025-147719 | XAD-16N resin treatment | XAD
10-1016_j-foodchem-2025-147719 | HP-20 resin treatment | HP
10-1016_j-foodchem-2025-147719 | SP-207 resin treatment | SP
10-1016_j-foodchem-2026-149775 | GABA addition | GABA
10-1016_j-foodchem-2026-149775 | GABA | GABA
10-1016_j-foodhyd-2008-01-005 | GDL acidification | GDL
10-1016_j-foodhyd-2008-01-005 | SPI–glucose gel | SPI
10-1016_j-foodhyd-2008-01-005 | SPI–lactose gel | SPI
10-1016_j-foodhyd-2008-01-005 | SPI–sucrose gel | SPI
10-1016_j-foodhyd-2008-03-004 | GDL addition | GDL
10-1016_j-foodhyd-2008-03-004 | GDL acidification | GDL
10-1016_j-foodhyd-2017-01-003 | MPI extraction | MPI
10-1016_j-foodhyd-2019-105416 | material designated PHPC | PHPC
10-1016_j-foodhyd-2020-106531 | unheated BSG protein isolate dispersions | BSG
10-1016_j-foodhyd-2020-106531 | BSG protein isolate dispersions | BSG
10-1016_j-foodhyd-2021-107077 | DBD plasma treatment | DBD
10-1016_j-foodhyd-2021-107077 | DBD plasma | DBD
10-1016_j-foodhyd-2023-108562 | PPI | PPI
10-1016_j-foodhyd-2024-110996 | commercial pea protein isolate E86 HV | HV
10-1016_j-foodhyd-2024-110996 | commercial pea protein isolate EPI 80 | EPI
10-1016_j-foodhyd-2025-111904 | CS-PG-mediated deamidation | CS
10-1016_j-foodhyd-2025-111904 | CS-PG-mediated deamidation | PG
10-1016_j-foodhyd-2025-111904 | CS-PG | CS
10-1016_j-foodhyd-2025-111904 | CS-PG | PG
10-1016_j-foodhyd-2025-112143 | 8 M urea and 250 mM DTT addition | DTT
10-1016_j-foodhyd-2025-112143 | 250 mM DTT addition | DTT
10-1016_j-foodhyd-2025-112143 | pea protein (PP) gel | PP
10-1016_j-foodhyd-2026-112848 | SS addition | SS
10-1016_j-foodhyd-2026-112848 | SS incorporation | SS
10-1016_j-foodhyd-2026-112848 | addition of SS | SS
10-1016_j-foodhyd-2026-112848 | excessive addition of SS | SS
10-1016_j-foodres-2011-06-029 | gingerbread plum seed protein isolate (FGPSPI) | FGPSPI
10-1016_j-foodres-2011-06-029 | gingerbread plum seed protein isolate (VGPSPI) | VGPSPI
10-1016_j-foodres-2020-109096 | 13-HPODE modification | HPODE
10-1016_j-foodres-2020-109096 | 13-HPODE oxidation | HPODE
10-1016_j-foodres-2022-111848 | MKPI protein isolate | MKPI
10-1016_j-fufo-2026-100979 | SS ingredient | SS
10-1016_j-fufo-2026-100979 | QPC ingredient | QPC
10-1016_j-fufo-2026-100979 | QF ingredient | QF
10-1016_j-ifset-2024-103741 | instant controlled pressure drop (DIC) | DIC
10-1016_j-ifset-2024-103741 | instant controlled pressure drop (DIC) treatment | DIC
10-1016_j-ifset-2024-103741 | DIC technology | DIC
10-1016_j-ijbiomac-2017-11-135 | RW drying | RW
10-1016_j-ijbiomac-2024-137421 | IEF buffer with bond-breaking reagents | IEF
10-1016_j-ijbiomac-2024-137421 | protein sample designated RF | RF
10-1016_j-ijbiomac-2024-137421 | protein sample designated WF | WF
10-1016_j-ijbiomac-2024-137421 | protein sample designated RGM | RGM
10-1016_j-ijbiomac-2024-137421 | protein sample designated WGM | WGM
10-1016_j-ijbiomac-2024-138407 | CP treatment | CP
10-1016_j-ijbiomac-2025-143552 | sunflower seed protein designated SPC | SPC
10-1016_j-ijbiomac-2025-144157 | STP-induced phosphorylation | STP
10-1016_j-ijbiomac-2025-144157 | STP phosphorylation | STP
10-1016_j-ijbiomac-2025-148822 | SPU treatment | SPU
10-1016_j-jafr-2025-101817 | PWPI bamboo shoot protein isolate | PWPI
10-1016_j-jafr-2025-101817 | PWPI and PSPI bamboo shoot protein isolates | PWPI
10-1016_j-jafr-2025-101817 | PWPI and PSPI bamboo shoot protein isolates | PSPI
10-1016_j-jafr-2025-101817 | bamboo shoot protein isolate from CQ bamboo species | CQ
10-1016_j-jafr-2025-101817 | bamboo shoot protein isolate from PW bamboo species | PW
10-1016_j-jafr-2025-101817 | bamboo shoot protein isolate from DL bamboo species | DL
10-1016_j-jafr-2025-101817 | bamboo shoot protein isolate from PP bamboo species | PP
10-1016_j-lwt-2012-04-015 | SF cowpea flour | SF
10-1016_j-lwt-2012-04-015 | CU cowpea flour | CU
10-1016_j-lwt-2024-116956 | CEP enzyme hydrolysates | CEP
10-1016_j-lwt-2024-116956 | FP enzyme hydrolysates | FP
10-1016_j-lwt-2026-119512 | UV radiation | UV
10-1016_j-ultsonch-2023-106292 | CC | CC
10-1016_j-ultsonch-2023-106292 | JRBP protein | JRBP
10-1002_jsfa-12702 | high-molecular-weight SDS-PAGE band intensity | PAGE
10-1002_jsfa-12702 | low-molecular-weight SDS-PAGE band intensity | PAGE
10-1002_jsfa-13233 | GL-mediated deamidation | GL
10-1002_jsfa-13233 | GL enzyme treatment | GL
10-1002_jsfa-13233 | PG enzyme treatment | PG
10-1002_jsfa-13233 | GI digestibility | GI
10-1002_jsfa-13233 | ADH activation activity | ADH
10-1002_jsfa-13233 | GL, PG, and PA enzymes | GL
10-1002_jsfa-13233 | GL, PG, and PA enzymes | PG
10-1002_jsfa-13233 | GL, PG, and PA enzymes | PA
10-1002_leg3-70032 | Amide II band peak intensity | II
10-1007_s11947-026-04324-y | UV–vis absorption peak intensity | UV
10-1021_jf049583c | ACE inhibition | ACE
10-1021_jf049583c | LOX activity | LOX
10-1111_1750-3841-17607 | total SH groups | SH
10-1111_1750-3841-17607 | free SH groups | SH
10-1111_jfpe-14578 | amide I, amide II, and hydroxyl band width | II
10-1111_jfpe-70538 | PMP reported by He et al. (2018) | PMP
10-1111_jfpe-70538 | PMP reported by Singh et al. (2025) | PMP
10-1111_jfpp-12488 | intensity of small peptide bands soluble in 10% TCA | TCA
10-3136_fstr-21-95 | SPI (protein isolate) | SPI
10-3390_app142411979 | SDF extraction rate | SDF
10-3390_biom10010153 | SPAN | SPAN
10-3390_foods11101373 | UV absorption peak intensity | UV
10-3390_foods11192954 | UV absorption peak intensity | UV
10-3390_foods13244004 | serum ALP, ALT, BUN, GLU, and TP levels | ALP
10-3390_foods13244004 | serum ALP, ALT, BUN, GLU, and TP levels | ALT
10-3390_foods13244004 | serum ALP, ALT, BUN, GLU, and TP levels | BUN
10-3390_foods13244004 | serum ALP, ALT, BUN, GLU, and TP levels | GLU
10-3390_foods13244004 | serum ALP, ALT, BUN, GLU, and TP levels | TP
10-3390_molecules27186110 | BHT | BHT
10-3390_molecules27186110 | commercial BHT | BHT
10-1016_j-fochx-2024-101957 | UV absorption intensity | UV
10-1016_j-fochx-2025-102898 | PPI-GG complex formation | PPI
10-1016_j-fochx-2025-102898 | PPI-GG complex formation | GG
10-1016_j-foodchem-2013-12-108 | commercial soy protein concentrate (ISOPRO) | ISOPRO
10-1016_j-foodchem-2017-08-116 | SPP from coconut oil cake | SPP
10-1016_j-foodchem-2017-08-116 | PPP from coconut oil cake | PPP
10-1016_j-foodchem-2017-08-116 | coconut oil cake PPP | PPP
10-1016_j-foodchem-2020-126421 | TG cross-linking | TG
10-1016_j-foodchem-2024-141594 | -SH- content | SH
10-1016_j-foodchem-2025-145910 | antagonistic interaction between JFSP and PPI | JFSP
10-1016_j-foodchem-2025-145910 | antagonistic interaction between JFSP and PPI | PPI
10-1016_j-foodchem-2025-145910 | JFSP-dominant continuous network | JFSP
10-1016_j-foodchem-2025-145910 | cross-linked JFSP chain network | JFSP
10-1016_j-foodchem-2025-147719 | VOC classes | VOC
10-1016_j-foodchem-2025-147719 | XAD-16N and SP-207 resins | XAD
10-1016_j-foodchem-2025-147719 | XAD-16N and SP-207 resins | SP
10-1016_j-foodchem-2026-149732 | TOPSIS closeness coefficient | TOPSIS
10-1016_j-foodhyd-2008-01-005 | free SH groups | SH
10-1016_j-foodhyd-2008-03-004 | SH-groups | SH
10-1016_j-foodhyd-2008-03-004 | SH-group content | SH
10-1016_j-foodhyd-2021-106686 | SDS-PAGE band pattern | PAGE
10-1016_j-foodhyd-2021-107077 | amide III region peaks | III
10-1016_j-foodhyd-2023-108505 | FT-IR peak intensity changes | FT
10-1016_j-foodhyd-2023-108505 | FT-IR peak intensity changes | IR
10-1016_j-foodhyd-2023-108562 | PPI gel | PPI
10-1016_j-foodhyd-2024-110996 | commercial pea protein isolates LS, C9, E86, and PP80% | LS
10-1016_j-foodhyd-2025-111904 | CP-PG | CP
10-1016_j-foodhyd-2025-111904 | CP-PG | PG
10-1016_j-foodres-2020-109096 | reducing SDS-PAGE pattern | PAGE
10-1016_j-foodres-2020-109096 | non-reducing SDS-PAGE pattern | PAGE
10-1016_j-foodres-2020-109096 | SDS-PAGE band intensity | PAGE
10-1016_j-foodres-2023-113912 | free SH group content | SH
10-1016_j-foodres-2024-115267 | SDS-PAGE band profile | PAGE
10-1016_j-foodres-2024-115267 | UV absorbance intensity | UV
10-1016_j-ifset-2026-104630 | UV absorbance intensity | UV
10-1016_j-ijbiomac-2024-138407 | FTIR-ATR spectral intensity in the 3200–3400 cm−1 range | ATR
10-1016_j-ijbiomac-2025-143154 | OH scavenging ability | OH
10-1016_j-ijbiomac-2025-143154 | OH radical scavenging ability | OH
10-1016_j-ijbiomac-2025-143154 | SH content | SH
10-1016_j-ijbiomac-2025-144157 | unfolding of PPI molecules | PPI
10-1016_j-ijbiomac-2025-148822 | UV-vis absorption | UV
10-1016_j-indcrop-2024-119481 | amide II and III band positions | II
10-1016_j-indcrop-2024-119481 | amide II and III band positions | III
10-1016_j-jafr-2022-100313 | SDS-PAGE band distribution pattern | PAGE
10-1016_j-lwt-2012-04-015 | CO cowpea flour | CO
10-1016_j-lwt-2020-109812 | aggregation of conarachin I and conarachin II | II
10-1016_j-lwt-2020-109812 | dissociation of arachin and conarachin II bands | II
10-1016_j-lwt-2024-116956 | SPI and WGP enzyme hydrolysates | SPI
10-1016_j-lwt-2024-116956 | SPI and WGP enzyme hydrolysates | WGP
10-1016_j-ultsonch-2017-01-042 | surface hydrophobicity (H0-ANS) | ANS
10-1016_j-ultsonch-2023-106292 | JRBP | JRBP